## 说明
[15 empty] | W3038-620-001MX | 监测报警明细表 LIST FOR MONIT0RING&ALARM SYSTEM |  |  | REV A | TOTAL 30
PAGE
打印序号 (20131105) | 打印序号 (20131122) | 打印序号 (20140120) | 打印序号 (20140218) | 打印序号 (20140318) | 传输方式 | 采集分站 | 接口模块 | 信号类型 | 电缆编号 | 设备代号 | 参考图纸 | PID编号 | 报警点首次确定时间 | 报警点最近变更时间
UEL01A | UEL01B | UEL01C | UEL01D | UEL01E | UEL02 | UEL03 | UEL04 | UEL05 | UEL06 | UEL07 | UEL08 | UEL09 | UEL10 | UEL11
P001 | P001 | P001 | R001 | R001 | 硬线 | SAU1 | DI | \ | AMS-PME-2 | \ | M50246-621-001_主推进电气系统图 | \ | 20131105 | 20131105
P002 | P002 | P002 | R002 | R002 | 硬线 | SAU1 | DI | \ | AMS-PME-2 | \ | M50246-621-001_主推进电气系统图 | \ | 20131105 | 20131105
符号说明SYMBOL DESCRIPTION：
1、屏幕显示 CRT DISPLAY
[16 empty] | 0 | 表示有 EXIST
P003 | P003 | P003 | R003 | R003 | 硬线 | SAU1 | DI | \ | AMS-PME-3 | \ | M50246-621-001_主推进电气系统图 | \ | 20131105 | 20131105
P004 | P004 | P004 | R004 | R004 | 硬线 | SAU1 | DI | \ | AMS-PME-3 | \ | M50246-621-001_主推进电气系统图 | \ | 20131105 | 20131105 |  | 2、报警及记录 ALARM & PRINT
P005 | P005 | P005 | R005 | R005 | 硬线 | SAU1 | DI | \ | AMS-PME-UPS | \ | M50246-621-001_主推进电气系统图 | \ | 20131105 | 20140218 |  | EA | 故障报警 FAILURE ALARM
P006 | P006 | P006 | R006 | R006 | 硬线 | SAU1 | DI | \ | AMS-PME-PH | \ | M50246-621-001_主推进电气系统图 | \ | 20131105 | 20131105 |  | H | 高限报警 HIGH LIMIT ALARM
P007 | P007 | P007 | R007 | R007 | 硬线 | SAU1 | DI | \ | AMS-PME-723 | \ | M50246-621-001_主推进电气系统图 | \ | 20131105 | 20131105 |  | L | 低限报警 LOW LIMIT ALARM
3、延伸报警组 EXT.ALARM GROUP
[16 empty] | 1 | 发电机组 GENERATOR SETS
[16 empty] | 2 | 推进系统 PROPULSION SYSTEM | 请重新核对通讯协议，分配内存地址
[16 empty] | 3 | 配电系统 POWER SYSTEM | PMS1与PMS2冗余优先选择一组显示，当一组PMS显示故障输出后自动切换另外一组PMS数据显示
[16 empty] | 4 | 液位测量系统 LEVEL MEARSURMENT SYSTEM
[16 empty] | 5 | 气体探测系统 GAS DETECTION SYSTEM
[16 empty] | 6 | 其它 OTHERS
[16 empty] | 7 | 增加5台发电机油耗10个进出口流量计：RS485 10个口，见更新版系统

## 发电机组
[14 empty] | 64.8M AHTS |  |  | 监测报警明细表 LIST FOR MONIT0RING&ALARM SYSTEM | [14 empty] | REV A |  |  |  |  | TOTAL 30
PAGE
打印序号 (20131105) | 打印序号 (20131122) | 打印序号 (20140120) | 打印序号 (20140218) | 打印序号 (20140318) | 传输方式 | 采集分站 | 接口模块 | 信号类型 | 电缆编号 | 设备代号 | 参考图纸 | PID编号 | 报警点首次确定时间 | 设备组别 EQUIPMENT GROUP | 项目编号 ITEM NO. | 检测点名称 ITEM NAME | 传感器 SENSOR | [5 empty] | 就地控制站 LOCAL CONTROL STATION |  | 机舱集控台 ENGINE CONTROL ROOM | [6 empty] | 驾驶室控制台 W/H CONSOLE |  |  | 控制 CONTROL |  | 备注 REMARKS
[17 empty] | 模拟 ANALOGUE | 开关 ON/OFF | 范围 RANGE | 单位 UNIT | 高限报警 HIGH LIMIT ALARM | 低限报警 LOW LIMIT ALARM | 显示 INDICATION | 极限报警 ALARM | 指示灯 INDICATION LAMP | 设备和仪表 EQUIPMENT & METER | 屏幕显示 CRT DISPLAY | 报警及记录 ALARM & PRINT | 延伸报警组 EXT.ALARM GROUP | 报警延时 SEC.ALM TIME DELAY | 报警抑制 ALARM INHIBIT | 报警模式 MODE OF ALARM | 设备和仪表 EQUIPMENT & METER | 屏幕显示 CRT DISPLAY | 自控 AUTOMATIC | 遥控 REMOTE
[14 empty] | 01.NO.1 1号主发电机组 | 01001 | NO.1 D/G DCU UNIT BATTERY VOLT (DCU CONTROL POWER) 1号主发电机DCU模块控制电源电压 | O |  | 0～40 | V |  |  | O |  |  |  | O |  | 1 |  |  |  |  | O |  |  | RS485
[15 empty] | 01002 | NO.1 D/G LUBE OIL PRESSURE 1号主发电机润滑油压力 | O |  | 0～10 | bar |  |  | O |  |  |  | O |  | 1 |  |  |  |  | O |  |  | RS485
[15 empty] | 01003 | NO.1 D/G COOLANT PRESSURE 1号主发电机冷却水压力 | O |  | 0～6 | bar |  |  | O |  |  |  | O |  | 1 |  |  |  |  | O |  |  | RS485
[15 empty] | 01004 | NO.1 D/G COOLANT TEMPERATURE 1号主发电机冷却水温度 | O |  | 0～200 | ℃ |  |  | O |  |  |  | O |  | 1 |  |  |  |  | O |  |  | RS485
[15 empty] | 01005 | NO.1 D/G LUBE OIL TEMPERATURE 1号主发电机润滑油温度 | 0 |  | 0～200 | ℃ |  |  | O |  |  |  | O |  | 1 |  |  |  |  | O |  |  | RS485
[15 empty] | 01006 | NO.1 D/G LEFT EXHAUST TEMPERATURE 1号主发电机左列排气温度 | 0 |  | 0～800 | ℃ |  |  | O |  |  |  | O |  | 1 |  |  |  |  | O |  |  | RS485
[15 empty] | 01007 | NO.1 D/G RIGHT EXHAUST TEMPERATURE 1号主发电机右列排气温度 | 0 |  | 0～800 | ℃ |  |  | O |  |  |  | O |  | 1 |  |  |  |  | O |  |  | RS485
[15 empty] | 01008 | NO.1 D/G ENGINE SPEED 1号主发电机发动机转速 | 0 |  | 0～2200 | rpm |  |  | O |  |  |  | O |  | 1 |  |  |  |  | O |  |  | RS485
[15 empty] | 01009 | NO.1 D/G RUNNING HOURS 1号主发电机运行小时 | 0 |  |  | H |  |  | O |  |  |  | O |  | 1 |  |  |  |  | O |  |  | RS485
[15 empty] | 01010 | NO.1 D/G RPU UNIT BATTERY A VOLT (RPU MAIN CONTROL POWER) 1号主发电机RPU模块电瓶A电压（RPU主控制电源电压） | 0 |  | 0～40 | V |  |  | O |  |  |  | O |  | 1 |  |  |  |  | O |  |  | RS485
[15 empty] | 01011 | NO.1 D/G RPU UNIT BATTERY B VOLT (RPU BACKUP CONTROL POWER) 1号主发电机RPU模块电瓶B电压 (RPU备用控制电源电压) | 0 |  | 0～40 | V |  |  | O |  |  |  | O |  | 1 |  |  |  |  | O |  |  | RS485
[15 empty] | 01012 | NO.1 D/G COOLANT LEVEL LOW 1号主发电机冷却水液位低报警 |  | 0 | [5 empty] | L |  |  |  | L | 1 |  |  | L |  |  |  |  | RS485
[15 empty] | 01013 | NO.1 D/G MAIN POWER FAILURE 1号主发电机主控制电源故障 |  | 0 | [5 empty] | EA |  |  |  | EA | 1 |  |  | EA |  |  |  |  | RS485
[15 empty] | 01014 | NO.1 D/G BACKUP POWER FAILURE 1号主发电机备用控制电源故障 |  | 0 | [5 empty] | EA |  |  |  | EA | 1 |  |  | EA |  |  |  |  | RS485
[15 empty] | 01015 | NO.1 D/G CHARGER FAILURE 1号主发电机充电器故障 |  | 0 | [5 empty] | EA |  |  |  | EA | 1 |  |  | EA |  |  |  |  | RS485
[15 empty] | 01016 | NO.1 D/G ALTERNATOR COOLING WATER LEAKAGE 1号主发电机交流发电机冷却水泄漏 |  | 0 | [5 empty] | EA |  |  |  | EA | 1 |  |  | EA |  |  |  |  | RS485
[15 empty] | 01017 | NO.1 D/G ECR REMOTE EMERGENCY STOP 1号主发电机集控室远程急停 |  | O | [5 empty] | EA |  |  |  | EA | 1 |  |  | EA |  |  |  |  | RS485
[15 empty] | 01018 | NO.1 D/G AFT BRIDGE REMOTE EMERGENCY STOP 1号主发电机后驾控台远程急停 |  | O | [5 empty] | EA |  |  |  | EA | 1 |  |  | EA |  |  |  |  | RS485
[15 empty] | 01019 | NO.1 D/G FWD BRIDGE REMOTE EMERGENCY STOP 1号主发电机前驾控台远程急停 |  | O | [5 empty] | EA |  |  |  | EA | 1 |  |  | EA |  |  |  |  | RS485
[15 empty] | 01020 | NO.1 D/G LUBE OIL PRESSURE TOO LOW SHUTDOWN 1号主发电机滑油压力过低停车 |  | O | [5 empty] | L |  |  |  | L | 1 |  |  | L |  |  |  |  | RS485
[15 empty] | 01021 | NO.1 D/G COOLANT TEMPERATURE TOO HIGH SHUTDOWN 1号主发电机冷却水温度过高停车 |  | O | [5 empty] | H |  |  |  | H | 1 |  |  | H |  |  |  |  | RS485
[15 empty] | 01022 | NO.1 D/G LOCAL EMERGENCY STOP 1号主发电机本地紧急停止 |  | O | [5 empty] | EA |  |  |  | EA | 1 |  |  | EA |  |  |  |  | RS485
[15 empty] | 01023 | NO.1 D/G REMOTE EMERGENCY STOP 1号主发电机远程紧急停止 |  | O | [5 empty] | EA |  |  |  | EA | 1 |  |  | EA |  |  |  |  | RS485
[15 empty] | 01024 | NO.1 D/G RPU EMERGENCY STOP 1号主发电机RPU紧急停止 |  | O | [5 empty] | EA |  |  |  | EA | 1 |  |  | EA |  |  |  |  | RS485
[15 empty] | 01025 | NO.1 D/G LUBE OIL PRESSURE LOW ALARM 1号主发电机滑油压力低报警 |  | O | [5 empty] | L |  |  |  | L | 1 |  |  | L |  |  |  |  | RS485
[15 empty] | 01026 | NO.1 D/G COOLANT PRESSURE LOW ALARM 1号主发电机冷却水压力低报警 |  | 0 | [5 empty] | L |  |  |  | L | 1 |  |  | L |  |  |  |  | RS485
[15 empty] | 01027 | NO.1 D/G COOLANT TEMPERATURE HIGH ALARM 1号主发电机冷却水温度高报警 |  | O | [5 empty] | H |  |  |  | H | 1 |  |  | H |  |  |  |  | RS485
[15 empty] | 01028 | NO.1 D/G LUBE OIL TEMPERATURE HIGH ALARM 1号主发电机润滑油温度高报警 |  | O | [5 empty] | H |  |  |  | H | 1 |  |  | H |  |  |  |  | RS485
[15 empty] | 01029 | NO.1 D/G LEFT EXHAUST TEMPERATURE HIGH ALARM 1号主发电机左列排气温度高报警 |  | 0 | [5 empty] | H |  |  |  | H | 1 |  |  | H |  |  |  |  | RS485
[15 empty] | 01030 | NO.1 D/G RIGHT EXHAUST TEMPERATURE HIGH ALARM 1号主发电机右列排气温度高报警 |  | 0 | [5 empty] | H |  |  |  | H | 1 |  |  | H |  |  |  |  | RS485
[15 empty] | 01031 | NO.1 D/G OVERSPEED ALARM 1号主发电机超速报警 |  | 0 | [5 empty] | EA |  |  |  | EA | 1 |  |  | EA |  |  |  |  | RS485
[15 empty] | 01032 | NO.1 D/G OVERSPEED SHUTDOWN 1号主发电机超速停车 |  | 0 | [5 empty] | EA |  |  |  | EA | 1 |  |  | EA |  |  |  |  | RS485
[15 empty] | 01033 | NO.1 D/G SPEED PICKUP SENSOR FAIL 1号主发电机转速传感器故障 |  | 0 | [5 empty] | EA |  |  |  | EA | 1 |  |  | EA |  |  |  |  | RS485
[15 empty] | 01034 | NO.1 D/G DCU UNIT BATTERY VOLT (DCT CONTROL POWER) LOW 1号主发电机DCU模块电源电压低 |  | 0 | [5 empty] | L |  |  |  | L | 1 |  |  | L |  |  |  |  | RS485
[15 empty] | 01035 | NO.1 D/G START FAIL 1号主发电机启动失败 |  | 0 | [5 empty] | EA |  |  |  | EA | 1 |  |  | EA |  |  |  |  | RS485
[15 empty] | 01036 | NO.1 D/G RPU UNIT BATTERY A VOLT (RPU MAIN CONTROL POWER) LOW 1号主发电机RPU模块电瓶A电压（RPU主控制电源电压)低 |  | 0 | [5 empty] | L |  |  |  | L | 1 |  |  | L |  |  |  |  | RS485
[15 empty] | 01037 | NO.1 D/G RPU UNIT BATTERY B VOLT (RPU MAIN CONTROL POWER) LOW 1号主发电机RPU模块电瓶B电压（RPU主控制电源电压)低 |  | 0 | [5 empty] | L |  |  |  | L | 1 |  |  | L |  |  |  |  | RS485
[15 empty] | 01038 | NO.1 D/G COMMON ALARM 1号主发电机公共报警 |  | 0 | [5 empty] | EA |  |  |  | EA | 1 |  |  | EA |  |  |  |  | RS485
[15 empty] | 01039 | NO.1 D/G COMMON WARNING 1号主发电机公共警告 |  | 0 | [5 empty] | EA |  |  |  | EA | 1 |  |  | EA |  |  |  |  | RS485
[15 empty] | 01040 | NO.1 D/G COMMON SHUTDOWN 1号主发电机公共停车 |  | 0 | [5 empty] | EA |  |  |  | EA | 1 |  |  | EA |  |  |  |  | RS485
[15 empty] | 01041 | NO.1 D/G COMMON COOLDOWM 1号主发电机公共冷却 |  | 0 | [5 empty] | EA |  |  |  | EA | 1 |  |  | EA |  |  |  |  | RS485
[15 empty] | 01042 | NO.1 D/G COMMON FAULT(SENSOR FAIL) 1号主发电机公共传感器故障 |  | 0 | [5 empty] | EA |  |  |  | EA | 1 |  |  | EA |  |  |  |  | RS485
[15 empty] | 01043 | NO.1 D/G REMOTE CONTROL STATUS (AUX+ACCESS LOCK) 1号主发电机远程控制状态（辅助+本地锁） |  | 0 |  |  |  |  | 0 |  |  |  | 0 |  | 1 |  |  |  |  | 0 |  |  | RS485
[15 empty] | 01044 | NO.1 D/G READY TO START 1号主发电机准备启动 |  | 0 |  |  |  |  | 0 |  |  |  | 0 |  | 1 |  |  |  |  | 0 |  |  | RS485
[15 empty] | 01045 | NO.1 D/G READY TO LOAD 1号主发电机准备带载 |  | 0 |  |  |  |  | 0 |  |  |  | 0 |  | 1 |  |  |  |  | 0 |  |  | RS485
[15 empty] | 01046 | NO.1 D/G RUNNING 1号主发电机主发电机运行 |  | 0 |  |  |  |  | 0 |  |  |  | 0 |  | 1 |  |  |  |  | 0 |  |  | RS485
[15 empty] | 01047 | NO.1 D/G U WINDING TEMPERATURE 1号主发电机U相绕阻温度 |  | 0 |  | ℃ | 165 |  | 0 |  |  |  | 0 |  | 1 |  |  |  |  | 0 |  |  | PT100
[15 empty] | 01048 | NO.1 D/G V WINDING TEMPERATURE 1号主发电机V相绕阻温度 |  | 0 |  | ℃ | 165 |  | 0 |  |  |  | 0 |  | 1 |  |  |  |  | 0 |  |  | PT100
[15 empty] | 01049 | NO.1 D/G W WINDING TEMPERATURE 1号主发电机W相绕阻温度 |  | 0 |  | ℃ | 165 |  | 0 |  |  |  | 0 |  | 1 |  |  |  |  | 0 |  |  | PT100
[15 empty] | 01050 | NO.1 D/G ALTERNATOR COOLING WATER INLET TEMP 1号主发电机交流发电机冷却水进口温度 |  | 0 |  | ℃ | 36 |  | 0 |  |  |  | 0 |  | 1 |  |  |  |  | 0 |  |  | PT100
[15 empty] | 01051 | NO.1 D/G ALTERNATOR COOLING WATER OUTLET TEMP 1号主发电机交流发电机冷却水出口温度 |  | 0 |  | ℃ |  |  | 0 |  |  |  | 0 |  | 1 |  |  |  |  | 0 |  |  | PT100
[15 empty] | 01052 | NO.1 D/G DE BEARING TEMPERATURE 1号主发电机驱动端轴承温度 |  | 0 |  | ℃ | 85 |  | 0 |  |  |  | 0 |  | 1 |  |  |  |  | 0 |  |  | PT100
[15 empty] | 01053 | NO.1 D/G NDE BEARING TEMPERATURE 1号主发电机非驱动端轴承温度 |  | 0 |  | ℃ | 85 |  | 0 |  |  |  | 0 |  | 1 |  |  |  |  | 0 |  |  | PT100
[15 empty] | 01054 | NO.1 D/G Colling Air-Cold Temperature 1号主发电机冷风温度 |  | 0 |  | ℃ |  |  | 0 |  |  |  | 0 |  | 1 |  |  |  |  | 0 |  |  | PT100
[15 empty] | 01055 | NO.1 D/G Colling Air-Warm Temperature 1号主发电机热风温度 |  | 0 |  | ℃ |  |  | 0 |  |  |  | 0 |  | 1 |  |  |  |  | 0 |  |  | PT100
[15 empty] | 01056 | NO.1 D/G FRESH WATER COOLING PUMP OUTLET PRESSURE 1号主发电机水冷却泵出口压力 | 0 |  | 0～6 | bar |  | 1 | 0 |  |  |  | 0 | L | 1 |  |  | L |  | 0 |  |  | 4-20mA
[15 empty] | 01057 | NO.1 D/G SEA WATER COOLING PUMP OUTLET PRESSURE 1号主发电机海水冷却泵出口压力 | 0 |  | 0～6 | bar |  | 1 | 0 |  |  |  | 0 | L | 1 |  |  | L |  | 0 |  |  | 4-20mA
[15 empty] | 01058 | NO.1 D/G INLET OIL FLOWMETER | 0 | [5 empty] | 0 |  |  |  | 0 |  | 1 |  |  |  |  | 0 |  |  | RS485
[15 empty] | 01059 | NO.1 D/G OUTLET OIL FLOWMETER | 0 | [5 empty] | 0 |  |  |  | 0 |  | 1 |  |  |  |  | 0 |  |  | RS485
[14 empty] | 02.NO.2 2号主发电机组 | 02001 | NO.2 D/G DCU UNIT BATTERY VOLT (DCU CONTROL POWER) 2号主发电机DCU模块控制电源电压 | O |  | 0～40 | V |  |  | O |  |  |  | O |  | 1 |  |  |  |  | O |  |  | RS485
[15 empty] | 02002 | NO.2 D/G LUBE OIL PRESSURE 2号主发电机润滑油压力 | O |  | 0～10 | bar |  |  | O |  |  |  | O |  | 1 |  |  |  |  | O |  |  | RS485
[15 empty] | 02003 | NO.2 D/G COOLANT PRESSURE 2号主发电机冷却水压力 | O |  | 0～6 | bar |  |  | O |  |  |  | O |  | 1 |  |  |  |  | O |  |  | RS485
[15 empty] | 02004 | NO.2 D/G COOLANT TEMPERATURE 2号主发电机冷却水温度 | O |  | 0～200 | ℃ |  |  | O |  |  |  | O |  | 1 |  |  |  |  | O |  |  | RS485
[15 empty] | 02005 | NO.2 D/G LUBE OIL TEMPERATURE 2号主发电机润滑油温度 | 0 |  | 0～200 | ℃ |  |  | O |  |  |  | O |  | 1 |  |  |  |  | O |  |  | RS485
[15 empty] | 02006 | NO.2 D/G LEFT EXHAUST TEMPERATURE 2号主发电机左列排气温度 | 0 |  | 0～800 | ℃ |  |  | O |  |  |  | O |  | 1 |  |  |  |  | O |  |  | RS485
[15 empty] | 02007 | NO.2 D/G RIGHT EXHAUST TEMPERATURE 2号主发电机右列排气温度 | 0 |  | 0～800 | ℃ |  |  | O |  |  |  | O |  | 1 |  |  |  |  | O |  |  | RS485
[15 empty] | 02008 | NO.2 D/G ENGINE SPEED 2号主发电机发动机转速 | 0 |  | 0～2200 | rpm |  |  | O |  |  |  | O |  | 1 |  |  |  |  | O |  |  | RS485
[15 empty] | 02009 | NO.2 D/G RUNNING HOURS 2号主发电机运行小时 | 0 |  |  | H |  |  | O |  |  |  | O |  | 1 |  |  |  |  | O |  |  | RS485
[15 empty] | 02010 | NO.2 D/G RPU UNIT BATTERY A VOLT (RPU MAIN CONTROL POWER) 2号主发电机RPU模块电瓶A电压（RPU主控制电源电压） | 0 |  | 0～40 | V |  |  | O |  |  |  | O |  | 1 |  |  |  |  | O |  |  | RS485
[15 empty] | 02011 | NO.2 D/G RPU UNIT BATTERY B VOLT (RPU BACKUP CONTROL POWER) 2号主发电机RPU模块电瓶B电压 (RPU备用控制电源电压) | 0 |  | 0～40 | V |  |  | O |  |  |  | O |  | 1 |  |  |  |  | O |  |  | RS485
[15 empty] | 02012 | NO.2 D/G COOLANT LEVEL LOW 2号主发电机冷却水液位低报警 |  | 0 | [5 empty] | L |  |  |  | L | 1 |  |  | L |  |  |  |  | RS485
[15 empty] | 02013 | NO.2 D/G MAIN POWER FAILURE 2号主发电机主控制电源故障 |  | 0 | [5 empty] | EA |  |  |  | EA | 1 |  |  | EA |  |  |  |  | RS485
[15 empty] | 02014 | NO.2 D/G BACKUP POWER FAILURE 2号主发电机备用控制电源故障 |  | 0 | [5 empty] | EA |  |  |  | EA | 1 |  |  | EA |  |  |  |  | RS485
[15 empty] | 02015 | NO.2 D/G CHARGER FAILURE 2号主发电机充电器故障 |  | 0 | [5 empty] | EA |  |  |  | EA | 1 |  |  | EA |  |  |  |  | RS485
[15 empty] | 02016 | NO.2 D/G ALTERNATOR COOLING WATER LEAKAGE 2号主发电机交流发电机冷却水泄漏 |  | 0 | [5 empty] | EA |  |  |  | EA | 1 |  |  | EA |  |  |  |  | RS485
[15 empty] | 02017 | NO.2 D/G ECR REMOTE EMERGENCY STOP 2号主发电机集控室远程急停 |  | O | [5 empty] | EA |  |  |  | EA | 1 |  |  | EA |  |  |  |  | RS485
[15 empty] | 02018 | NO.2 D/G AFT BRIDGE REMOTE EMERGENCY STOP 2号主发电机后驾控台远程急停 |  | O | [5 empty] | EA |  |  |  | EA | 1 |  |  | EA |  |  |  |  | RS485
[15 empty] | 02019 | NO.2 D/G FWD BRIDGE REMOTE EMERGENCY STOP 2号主发电机前驾控台远程急停 |  | O | [5 empty] | EA |  |  |  | EA | 1 |  |  | EA |  |  |  |  | RS485
[15 empty] | 02020 | NO.2 D/G LUBE OIL PRESSURE TOO LOW SHUTDOWN 2号主发电机滑油压力过低停车 |  | O | [5 empty] | L |  |  |  | L | 1 |  |  | L |  |  |  |  | RS485
[15 empty] | 02021 | NO.2 D/G COOLANT TEMPERATURE TOO HIGH SHUTDOWN 2号主发电机冷却水温度过高停车 |  | O | [5 empty] | H |  |  |  | H | 1 |  |  | H |  |  |  |  | RS485
[15 empty] | 02022 | NO.2 D/G LOCAL EMERGENCY STOP 2号主发电机本地紧急停止 |  | O | [5 empty] | EA |  |  |  | EA | 1 |  |  | EA |  |  |  |  | RS485
[15 empty] | 02023 | NO.2 D/G REMOTE EMERGENCY STOP 2号主发电机远程紧急停止 |  | O | [5 empty] | EA |  |  |  | EA | 1 |  |  | EA |  |  |  |  | RS485
[15 empty] | 02024 | NO.2 D/G RPU EMERGENCY STOP 2号主发电机RPU紧急停止 |  | O | [5 empty] | EA |  |  |  | EA | 1 |  |  | EA |  |  |  |  | RS485
[15 empty] | 02025 | NO.2 D/G LUBE OIL PRESSURE LOW ALARM 2号主发电机滑油压力低报警 |  | O | [5 empty] | L |  |  |  | L | 1 |  |  | L |  |  |  |  | RS485
[15 empty] | 02026 | NO.2 D/G COOLANT PRESSURE LOW ALARM 2号主发电机冷却水压力低报警 |  | 0 | [5 empty] | L |  |  |  | L | 1 |  |  | L |  |  |  |  | RS485
[15 empty] | 02027 | NO.2 D/G COOLANT TEMPERATURE HIGH ALARM 2号主发电机冷却水温度高报警 |  | O | [5 empty] | H |  |  |  | H | 1 |  |  | H |  |  |  |  | RS485
[15 empty] | 02028 | NO.2 D/G LUBE OIL TEMPERATURE HIGH ALARM 2号主发电机润滑油温度高报警 |  | O | [5 empty] | H |  |  |  | H | 1 |  |  | H |  |  |  |  | RS485
[15 empty] | 02029 | NO.2 D/G LEFT EXHAUST TEMPERATURE HIGH ALARM 2号主发电机左列排气温度高报警 |  | 0 | [5 empty] | H |  |  |  | H | 1 |  |  | H |  |  |  |  | RS485
[15 empty] | 02030 | NO.2 D/G RIGHT EXHAUST TEMPERATURE HIGH ALARM 2号主发电机右列排气温度高报警 |  | 0 | [5 empty] | H |  |  |  | H | 1 |  |  | H |  |  |  |  | RS485
[15 empty] | 02031 | NO.2 D/G OVERSPEED ALARM 2号主发电机超速报警 |  | 0 | [5 empty] | EA |  |  |  | EA | 1 |  |  | EA |  |  |  |  | RS485
[15 empty] | 02032 | NO.2 D/G OVERSPEED SHUTDOWN 2号主发电机超速停车 |  | 0 | [5 empty] | EA |  |  |  | EA | 1 |  |  | EA |  |  |  |  | RS485
[15 empty] | 02033 | NO.2 D/G SPEED PICKUP SENSOR FAIL 2号主发电机转速传感器故障 |  | 0 | [5 empty] | EA |  |  |  | EA | 1 |  |  | EA |  |  |  |  | RS485
[15 empty] | 02034 | NO.2 D/G DCU UNIT BATTERY VOLT (DCT CONTROL POWER) LOW 2号主发电机DCU模块电源电压低 |  | 0 | [5 empty] | L |  |  |  | L | 1 |  |  | L |  |  |  |  | RS485
[15 empty] | 02035 | NO.2 D/G START FAIL 2号主发电机启动失败 |  | 0 | [5 empty] | EA |  |  |  | EA | 1 |  |  | EA |  |  |  |  | RS485
[15 empty] | 02036 | NO.2 D/G RPU UNIT BATTERY A VOLT (RPU MAIN CONTROL POWER) LOW 2号主发电机RPU模块电瓶A电压（RPU主控制电源电压)低 |  | 0 | [5 empty] | L |  |  |  | L | 1 |  |  | L |  |  |  |  | RS485
[15 empty] | 02037 | NO.2 D/G RPU UNIT BATTERY B VOLT (RPU MAIN CONTROL POWER) LOW 2号主发电机RPU模块电瓶B电压（RPU主控制电源电压)低 |  | 0 | [5 empty] | L |  |  |  | L | 1 |  |  | L |  |  |  |  | RS485
[15 empty] | 02038 | NO.2 D/G COMMON ALARM 2号主发电机公共报警 |  | 0 | [5 empty] | EA |  |  |  | EA | 1 |  |  | EA |  |  |  |  | RS485
[15 empty] | 02039 | NO.2 D/G COMMON WARNING 2号主发电机公共警告 |  | 0 | [5 empty] | EA |  |  |  | EA | 1 |  |  | EA |  |  |  |  | RS485
[15 empty] | 02040 | NO.2 D/G COMMON SHUTDOWN 2号主发电机公共停车 |  | 0 | [5 empty] | EA |  |  |  | EA | 1 |  |  | EA |  |  |  |  | RS485
[15 empty] | 02041 | NO.2 D/G COMMON COOLDOWM 2号主发电机公共冷却 |  | 0 | [5 empty] | EA |  |  |  | EA | 1 |  |  | EA |  |  |  |  | RS485
[15 empty] | 02042 | NO.2 D/G COMMON FAULT(SENSOR FAIL) 2号主发电机公共传感器故障 |  | 0 | [5 empty] | EA |  |  |  | EA | 1 |  |  | EA |  |  |  |  | RS485
[15 empty] | 02043 | NO.2 D/G REMOTE CONTROL STATUS (AUX+ACCESS LOCK) 2号主发电机远程控制状态（辅助+本地锁） |  | 0 |  |  |  |  | 0 |  |  |  | 0 |  | 1 |  |  |  |  | 0 |  |  | RS485
[15 empty] | 02044 | NO.2 D/G READY TO START 2号主发电机准备启动 |  | 0 |  |  |  |  | 0 |  |  |  | 0 |  | 1 |  |  |  |  | 0 |  |  | RS485
[15 empty] | 02045 | NO.2 D/G READY TO LOAD 2号主发电机准备带载 |  | 0 |  |  |  |  | 0 |  |  |  | 0 |  | 1 |  |  |  |  | 0 |  |  | RS485
[15 empty] | 02046 | NO.2 D/G RUNNING 2号主发电机主发电机运行 |  | 0 |  |  |  |  | 0 |  |  |  | 0 |  | 1 |  |  |  |  | 0 |  |  | RS485
[15 empty] | 02047 | NO.2 D/G U WINDING TEMPERATURE 2号主发电机U相绕阻温度 |  | 0 |  | ℃ | 165 |  | 0 |  |  |  | 0 |  | 1 |  |  |  |  | 0 |  |  | PT100
[15 empty] | 02048 | NO.2 D/G V WINDING TEMPERATURE 2号主发电机V相绕阻温度 |  | 0 |  | ℃ | 165 |  | 0 |  |  |  | 0 |  | 1 |  |  |  |  | 0 |  |  | PT100
[15 empty] | 02049 | NO.2 D/G W WINDING TEMPERATURE 2号主发电机W相绕阻温度 |  | 0 |  | ℃ | 165 |  | 0 |  |  |  | 0 |  | 1 |  |  |  |  | 0 |  |  | PT100
[15 empty] | 02050 | NO.2 D/G ALTERNATOR COOLING WATER INLET TEMP 2号主发电机交流发电机冷却水进口温度 |  | 0 |  | ℃ | 36 |  | 0 |  |  |  | 0 |  | 1 |  |  |  |  | 0 |  |  | PT100
[15 empty] | 02051 | NO.2 D/G ALTERNATOR COOLING WATER OUTLET TEMP 2号主发电机交流发电机冷却水出口温度 |  | 0 |  | ℃ |  |  | 0 |  |  |  | 0 |  | 1 |  |  |  |  | 0 |  |  | PT100
[15 empty] | 02052 | NO.2 D/G DE BEARING TEMPERATURE 2号主发电机驱动端轴承温度 |  | 0 |  | ℃ | 85 |  | 0 |  |  |  | 0 |  | 1 |  |  |  |  | 0 |  |  | PT100
[15 empty] | 02053 | NO.2 D/G NDE BEARING TEMPERATURE 2号主发电机非驱动端轴承温度 |  | 0 |  | ℃ | 85 |  | 0 |  |  |  | 0 |  | 1 |  |  |  |  | 0 |  |  | PT100
[15 empty] | 02054 | NO.2 D/G Colling Air-Cold Temperature 2号主发电机冷风温度 |  | 0 |  | ℃ |  |  | 0 |  |  |  | 0 |  | 1 |  |  |  |  | 0 |  |  | PT100
[15 empty] | 02055 | NO.2 D/G Colling Air-Warm Temperature 2号主发电机热风温度 |  | 0 |  | ℃ |  |  | 0 |  |  |  | 0 |  | 1 |  |  |  |  | 0 |  |  | PT100
[15 empty] | 02056 | NO.2 D/G FRESH WATER COOLING PUMP OUTLET PRESSURE 2号主发电机水冷却泵出口压力 | 0 |  | 0～6 | bar |  | 1 | 0 |  |  |  | 0 | L | 1 |  |  | L |  | 0 |  |  | 4-20mA
[15 empty] | 02057 | NO.2 D/G SEA WATER COOLING PUMP OUTLET PRESSURE 2号主发电机海水冷却泵出口压力 | 0 |  | 0～6 | bar |  | 1 | 0 |  |  |  | 0 | L | 1 |  |  | L |  | 0 |  |  | 4-20mA
[15 empty] | 02058 | NO.2 D/G INLET OIL FLOWMETER | 0 | [5 empty] | 0 |  |  |  | 0 |  | 1 |  |  |  |  | 0 |  |  | RS485
[15 empty] | 02059 | NO.2 D/G OUTLET OIL FLOWMETER | 0 | [5 empty] | 0 |  |  |  | 0 |  | 1 |  |  |  |  | 0 |  |  | RS485
[14 empty] | 03.NO.3 3号主发电机组 | 03001 | NO.3 D/G DCU UNIT BATTERY VOLT (DCU CONTROL POWER) 3号主发电机DCU模块控制电源电压 | O |  | 0～40 | V |  |  | O |  |  |  | O |  | 1 |  |  |  |  | O |  |  | RS485
[15 empty] | 03002 | NO.3 D/G LUBE OIL PRESSURE 3号主发电机润滑油压力 | O |  | 0～10 | bar |  |  | O |  |  |  | O |  | 1 |  |  |  |  | O |  |  | RS485
[15 empty] | 03003 | NO.3 D/G COOLANT PRESSURE 3号主发电机冷却水压力 | O |  | 0～6 | bar |  |  | O |  |  |  | O |  | 1 |  |  |  |  | O |  |  | RS485
[15 empty] | 03004 | NO.3 D/G COOLANT TEMPERATURE 3号主发电机冷却水温度 | O |  | 0～200 | ℃ |  |  | O |  |  |  | O |  | 1 |  |  |  |  | O |  |  | RS485
[15 empty] | 03005 | NO.3 D/G LUBE OIL TEMPERATURE 3号主发电机润滑油温度 | 0 |  | 0～200 | ℃ |  |  | O |  |  |  | O |  | 1 |  |  |  |  | O |  |  | RS485
[15 empty] | 03006 | NO.3 D/G LEFT EXHAUST TEMPERATURE 3号主发电机左列排气温度 | 0 |  | 0～800 | ℃ |  |  | O |  |  |  | O |  | 1 |  |  |  |  | O |  |  | RS485
[15 empty] | 03007 | NO.3 D/G RIGHT EXHAUST TEMPERATURE 3号主发电机右列排气温度 | 0 |  | 0～800 | ℃ |  |  | O |  |  |  | O |  | 1 |  |  |  |  | O |  |  | RS485
[15 empty] | 03008 | NO.3 D/G ENGINE SPEED 3号主发电机发动机转速 | 0 |  | 0～2200 | rpm |  |  | O |  |  |  | O |  | 1 |  |  |  |  | O |  |  | RS485
[15 empty] | 03009 | NO.3 D/G RUNNING HOURS 3号主发电机运行小时 | 0 |  |  | H |  |  | O |  |  |  | O |  | 1 |  |  |  |  | O |  |  | RS485
[15 empty] | 03010 | NO.3 D/G RPU UNIT BATTERY A VOLT (RPU MAIN CONTROL POWER) 3号主发电机RPU模块电瓶A电压（RPU主控制电源电压） | 0 |  | 0～40 | V |  |  | O |  |  |  | O |  | 1 |  |  |  |  | O |  |  | RS485
[15 empty] | 03011 | NO.3 D/G RPU UNIT BATTERY B VOLT (RPU BACKUP CONTROL POWER) 3号主发电机RPU模块电瓶B电压 (RPU备用控制电源电压) | 0 |  | 0～40 | V |  |  | O |  |  |  | O |  | 1 |  |  |  |  | O |  |  | RS485
[15 empty] | 03012 | NO.3 D/G COOLANT LEVEL LOW 3号主发电机冷却水液位低报警 |  | 0 | [5 empty] | L |  |  |  | L | 1 |  |  | L |  |  |  |  | RS485
[15 empty] | 03013 | NO.3 D/G MAIN POWER FAILURE 3号主发电机主控制电源故障 |  | 0 | [5 empty] | EA |  |  |  | EA | 1 |  |  | EA |  |  |  |  | RS485
[15 empty] | 03014 | NO.3 D/G BACKUP POWER FAILURE 3号主发电机备用控制电源故障 |  | 0 | [5 empty] | EA |  |  |  | EA | 1 |  |  | EA |  |  |  |  | RS485
[15 empty] | 03015 | NO.3 D/G CHARGER FAILURE 3号主发电机充电器故障 |  | 0 | [5 empty] | EA |  |  |  | EA | 1 |  |  | EA |  |  |  |  | RS485
[15 empty] | 03016 | NO.3 D/G ALTERNATOR COOLING WATER LEAKAGE 3号主发电机交流发电机冷却水泄漏 |  | 0 | [5 empty] | EA |  |  |  | EA | 1 |  |  | EA |  |  |  |  | RS485
[15 empty] | 03017 | NO.3 D/G ECR REMOTE EMERGENCY STOP 3号主发电机集控室远程急停 |  | O | [5 empty] | EA |  |  |  | EA | 1 |  |  | EA |  |  |  |  | RS485
[15 empty] | 03018 | NO.3 D/G AFT BRIDGE REMOTE EMERGENCY STOP 3号主发电机后驾控台远程急停 |  | O | [5 empty] | EA |  |  |  | EA | 1 |  |  | EA |  |  |  |  | RS485
[15 empty] | 03019 | NO.3 D/G FWD BRIDGE REMOTE EMERGENCY STOP 3号主发电机前驾控台远程急停 |  | O | [5 empty] | EA |  |  |  | EA | 1 |  |  | EA |  |  |  |  | RS485
[15 empty] | 03020 | NO.3 D/G LUBE OIL PRESSURE TOO LOW SHUTDOWN 3号主发电机滑油压力过低停车 |  | O | [5 empty] | L |  |  |  | L | 1 |  |  | L |  |  |  |  | RS485
[15 empty] | 03021 | NO.3 D/G COOLANT TEMPERATURE TOO HIGH SHUTDOWN 3号主发电机冷却水温度过高停车 |  | O | [5 empty] | H |  |  |  | H | 1 |  |  | H |  |  |  |  | RS485
[15 empty] | 03022 | NO.3 D/G LOCAL EMERGENCY STOP 3号主发电机本地紧急停止 |  | O | [5 empty] | EA |  |  |  | EA | 1 |  |  | EA |  |  |  |  | RS485
[15 empty] | 03023 | NO.3 D/G REMOTE EMERGENCY STOP 3号主发电机远程紧急停止 |  | O | [5 empty] | EA |  |  |  | EA | 1 |  |  | EA |  |  |  |  | RS485
[15 empty] | 03024 | NO.3 D/G RPU EMERGENCY STOP 3号主发电机RPU紧急停止 |  | O | [5 empty] | EA |  |  |  | EA | 1 |  |  | EA |  |  |  |  | RS485
[15 empty] | 03025 | NO.3 D/G LUBE OIL PRESSURE LOW ALARM 3号主发电机滑油压力低报警 |  | O | [5 empty] | L |  |  |  | L | 1 |  |  | L |  |  |  |  | RS485
[15 empty] | 03026 | NO.3 D/G COOLANT PRESSURE LOW ALARM 3号主发电机冷却水压力低报警 |  | 0 | [5 empty] | L |  |  |  | L | 1 |  |  | L |  |  |  |  | RS485
[15 empty] | 03027 | NO.3 D/G COOLANT TEMPERATURE HIGH ALARM 3号主发电机冷却水温度高报警 |  | O | [5 empty] | H |  |  |  | H | 1 |  |  | H |  |  |  |  | RS485
[15 empty] | 03028 | NO.3 D/G LUBE OIL TEMPERATURE HIGH ALARM 3号主发电机润滑油温度高报警 |  | O | [5 empty] | H |  |  |  | H | 1 |  |  | H |  |  |  |  | RS485
[15 empty] | 03029 | NO.3 D/G LEFT EXHAUST TEMPERATURE HIGH ALARM 3号主发电机左列排气温度高报警 |  | 0 | [5 empty] | H |  |  |  | H | 1 |  |  | H |  |  |  |  | RS485
[15 empty] | 03030 | NO.3 D/G RIGHT EXHAUST TEMPERATURE HIGH ALARM 3号主发电机右列排气温度高报警 |  | 0 | [5 empty] | H |  |  |  | H | 1 |  |  | H |  |  |  |  | RS485
[15 empty] | 03031 | NO.3 D/G OVERSPEED ALARM 3号主发电机超速报警 |  | 0 | [5 empty] | EA |  |  |  | EA | 1 |  |  | EA |  |  |  |  | RS485
[15 empty] | 03032 | NO.3 D/G OVERSPEED SHUTDOWN 3号主发电机超速停车 |  | 0 | [5 empty] | EA |  |  |  | EA | 1 |  |  | EA |  |  |  |  | RS485
[15 empty] | 03033 | NO.3 D/G SPEED PICKUP SENSOR FAIL 3号主发电机转速传感器故障 |  | 0 | [5 empty] | EA |  |  |  | EA | 1 |  |  | EA |  |  |  |  | RS485
[15 empty] | 03034 | NO.3 D/G DCU UNIT BATTERY VOLT (DCT CONTROL POWER) LOW 3号主发电机DCU模块电源电压低 |  | 0 | [5 empty] | L |  |  |  | L | 1 |  |  | L |  |  |  |  | RS485
[15 empty] | 03035 | NO.3 D/G START FAIL 3号主发电机启动失败 |  | 0 | [5 empty] | EA |  |  |  | EA | 1 |  |  | EA |  |  |  |  | RS485
[15 empty] | 03036 | NO.3 D/G RPU UNIT BATTERY A VOLT (RPU MAIN CONTROL POWER) LOW 3号主发电机RPU模块电瓶A电压（RPU主控制电源电压)低 |  | 0 | [5 empty] | L |  |  |  | L | 1 |  |  | L |  |  |  |  | RS485
[15 empty] | 03037 | NO.3 D/G RPU UNIT BATTERY B VOLT (RPU MAIN CONTROL POWER) LOW 3号主发电机RPU模块电瓶B电压（RPU主控制电源电压)低 |  | 0 | [5 empty] | L |  |  |  | L | 1 |  |  | L |  |  |  |  | RS485
[15 empty] | 03038 | NO.3 D/G COMMON ALARM 3号主发电机公共报警 |  | 0 | [5 empty] | EA |  |  |  | EA | 1 |  |  | EA |  |  |  |  | RS485
[15 empty] | 03039 | NO.3 D/G COMMON WARNING 3号主发电机公共警告 |  | 0 | [5 empty] | EA |  |  |  | EA | 1 |  |  | EA |  |  |  |  | RS485
[15 empty] | 03040 | NO.3 D/G COMMON SHUTDOWN 3号主发电机公共停车 |  | 0 | [5 empty] | EA |  |  |  | EA | 1 |  |  | EA |  |  |  |  | RS485
[15 empty] | 03041 | NO.3 D/G COMMON COOLDOWM 3号主发电机公共冷却 |  | 0 | [5 empty] | EA |  |  |  | EA | 1 |  |  | EA |  |  |  |  | RS485
[15 empty] | 03042 | NO.3 D/G COMMON FAULT(SENSOR FAIL) 3号主发电机公共传感器故障 |  | 0 | [5 empty] | EA |  |  |  | EA | 1 |  |  | EA |  |  |  |  | RS485
[15 empty] | 03043 | NO.3 D/G REMOTE CONTROL STATUS (AUX+ACCESS LOCK) 3号主发电机远程控制状态（辅助+本地锁） |  | 0 |  |  |  |  | 0 |  |  |  | 0 |  | 1 |  |  |  |  | 0 |  |  | RS485
[15 empty] | 03044 | NO.3 D/G READY TO START 3号主发电机准备启动 |  | 0 |  |  |  |  | 0 |  |  |  | 0 |  | 1 |  |  |  |  | 0 |  |  | RS485
[15 empty] | 03045 | NO.3 D/G READY TO LOAD 3号主发电机准备带载 |  | 0 |  |  |  |  | 0 |  |  |  | 0 |  | 1 |  |  |  |  | 0 |  |  | RS485
[15 empty] | 03046 | NO.3 D/G RUNNING 3号主发电机主发电机运行 |  | 0 |  |  |  |  | 0 |  |  |  | 0 |  | 1 |  |  |  |  | 0 |  |  | RS485
[15 empty] | 03047 | NO.3 D/G U WINDING TEMPERATURE 3号主发电机U相绕阻温度 |  | 0 |  | ℃ | 165 |  | 0 |  |  |  | 0 |  | 1 |  |  |  |  | 0 |  |  | PT100
[15 empty] | 03048 | NO.3 D/G V WINDING TEMPERATURE 3号主发电机V相绕阻温度 |  | 0 |  | ℃ | 165 |  | 0 |  |  |  | 0 |  | 1 |  |  |  |  | 0 |  |  | PT100
[15 empty] | 03049 | NO.3 D/G W WINDING TEMPERATURE 3号主发电机W相绕阻温度 |  | 0 |  | ℃ | 165 |  | 0 |  |  |  | 0 |  | 1 |  |  |  |  | 0 |  |  | PT100
[15 empty] | 03050 | NO.3 D/G ALTERNATOR COOLING WATER INLET TEMP 3号主发电机交流发电机冷却水进口温度 |  | 0 |  | ℃ | 36 |  | 0 |  |  |  | 0 |  | 1 |  |  |  |  | 0 |  |  | PT100
[15 empty] | 03051 | NO.3 D/G ALTERNATOR COOLING WATER OUTLET TEMP 3号主发电机交流发电机冷却水出口温度 |  | 0 |  | ℃ |  |  | 0 |  |  |  | 0 |  | 1 |  |  |  |  | 0 |  |  | PT100
[15 empty] | 03052 | NO.3 D/G DE BEARING TEMPERATURE 3号主发电机驱动端轴承温度 |  | 0 |  | ℃ | 85 |  | 0 |  |  |  | 0 |  | 1 |  |  |  |  | 0 |  |  | PT100
[15 empty] | 03053 | NO.3 D/G NDE BEARING TEMPERATURE 3号主发电机非驱动端轴承温度 |  | 0 |  | ℃ | 85 |  | 0 |  |  |  | 0 |  | 1 |  |  |  |  | 0 |  |  | PT100
[15 empty] | 03054 | NO.3 D/G Colling Air-Cold Temperature 3号主发电机冷风温度 |  | 0 |  | ℃ |  |  | 0 |  |  |  | 0 |  | 1 |  |  |  |  | 0 |  |  | PT100
[15 empty] | 03055 | NO.3 D/G Colling Air-Warm Temperature 3号主发电机热风温度 |  | 0 |  | ℃ |  |  | 0 |  |  |  | 0 |  | 1 |  |  |  |  | 0 |  |  | PT100
[15 empty] | 03056 | NO.3 D/G FRESH WATER COOLING PUMP OUTLET PRESSURE 3号主发电机水冷却泵出口压力 | 0 |  | 0～6 | bar |  | 1 | 0 |  |  |  | 0 | L | 1 |  |  | L |  | 0 |  |  | 4-20mA
[15 empty] | 03057 | NO.3 D/G SEA WATER COOLING PUMP OUTLET PRESSURE 3号主发电机海水冷却泵出口压力 | 0 |  | 0～6 | bar |  | 1 | 0 |  |  |  | 0 | L | 1 |  |  | L |  | 0 |  |  | 4-20mA
[15 empty] | 03058 | NO.3 D/G INLET OIL FLOWMETER | 0 | [5 empty] | 0 |  |  |  | 0 |  | 1 |  |  |  |  | 0 |  |  | RS485
[15 empty] | 03059 | NO.3 D/G OUTLET OIL FLOWMETER | 0 | [5 empty] | 0 |  |  |  | 0 |  | 1 |  |  |  |  | 0 |  |  | RS485
[14 empty] | 04.NO.4 4号主发电机组 | 04001 | NO.4 D/G DCU UNIT BATTERY VOLT (DCU CONTROL POWER) 4号主发电机DCU模块控制电源电压 | O |  | 0～40 | V |  |  | O |  |  |  | O |  | 1 |  |  |  |  | O |  |  | RS485
[15 empty] | 04002 | NO.4 D/G LUBE OIL PRESSURE 4号主发电机润滑油压力 | O |  | 0～10 | bar |  |  | O |  |  |  | O |  | 1 |  |  |  |  | O |  |  | RS485
[15 empty] | 04003 | NO.4 D/G COOLANT PRESSURE 4号主发电机冷却水压力 | O |  | 0～6 | bar |  |  | O |  |  |  | O |  | 1 |  |  |  |  | O |  |  | RS485
[15 empty] | 04004 | NO.4 D/G COOLANT TEMPERATURE 4号主发电机冷却水温度 | O |  | 0～200 | ℃ |  |  | O |  |  |  | O |  | 1 |  |  |  |  | O |  |  | RS485
[15 empty] | 04005 | NO.4 D/G LUBE OIL TEMPERATURE 4号主发电机润滑油温度 | 0 |  | 0～200 | ℃ |  |  | O |  |  |  | O |  | 1 |  |  |  |  | O |  |  | RS485
[15 empty] | 04006 | NO.4 D/G LEFT EXHAUST TEMPERATURE 4号主发电机左列排气温度 | 0 |  | 0～800 | ℃ |  |  | O |  |  |  | O |  | 1 |  |  |  |  | O |  |  | RS485
[15 empty] | 04007 | NO.4 D/G RIGHT EXHAUST TEMPERATURE 4号主发电机右列排气温度 | 0 |  | 0～800 | ℃ |  |  | O |  |  |  | O |  | 1 |  |  |  |  | O |  |  | RS485
[15 empty] | 04008 | NO.4 D/G ENGINE SPEED 4号主发电机发动机转速 | 0 |  | 0～2200 | rpm |  |  | O |  |  |  | O |  | 1 |  |  |  |  | O |  |  | RS485
[15 empty] | 04009 | NO.4 D/G RUNNING HOURS 4号主发电机运行小时 | 0 |  |  | H |  |  | O |  |  |  | O |  | 1 |  |  |  |  | O |  |  | RS485
[15 empty] | 04010 | NO.4 D/G RPU UNIT BATTERY A VOLT (RPU MAIN CONTROL POWER) 4号主发电机RPU模块电瓶A电压（RPU主控制电源电压） | 0 |  | 0～40 | V |  |  | O |  |  |  | O |  | 1 |  |  |  |  | O |  |  | RS485
[15 empty] | 04011 | NO.4 D/G RPU UNIT BATTERY B VOLT (RPU BACKUP CONTROL POWER) 4号主发电机RPU模块电瓶B电压 (RPU备用控制电源电压) | 0 |  | 0～40 | V |  |  | O |  |  |  | O |  | 1 |  |  |  |  | O |  |  | RS485
[15 empty] | 04012 | NO.4 D/G COOLANT LEVEL LOW 4号主发电机冷却水液位低报警 |  | 0 | [5 empty] | L |  |  |  | L | 1 |  |  | L |  |  |  |  | RS485
[15 empty] | 04013 | NO.4 D/G MAIN POWER FAILURE 4号主发电机主控制电源故障 |  | 0 | [5 empty] | EA |  |  |  | EA | 1 |  |  | EA |  |  |  |  | RS485
[15 empty] | 04014 | NO.4 D/G BACKUP POWER FAILURE 4号主发电机备用控制电源故障 |  | 0 | [5 empty] | EA |  |  |  | EA | 1 |  |  | EA |  |  |  |  | RS485
[15 empty] | 04015 | NO.4 D/G CHARGER FAILURE 4号主发电机充电器故障 |  | 0 | [5 empty] | EA |  |  |  | EA | 1 |  |  | EA |  |  |  |  | RS485
[15 empty] | 04016 | NO.4 D/G ALTERNATOR COOLING WATER LEAKAGE 4号主发电机交流发电机冷却水泄漏 |  | 0 | [5 empty] | EA |  |  |  | EA | 1 |  |  | EA |  |  |  |  | RS485
[15 empty] | 04017 | NO.4 D/G ECR REMOTE EMERGENCY STOP 4号主发电机集控室远程急停 |  | O | [5 empty] | EA |  |  |  | EA | 1 |  |  | EA |  |  |  |  | RS485
[15 empty] | 04018 | NO.4 D/G AFT BRIDGE REMOTE EMERGENCY STOP 4号主发电机后驾控台远程急停 |  | O | [5 empty] | EA |  |  |  | EA | 1 |  |  | EA |  |  |  |  | RS485
[15 empty] | 04019 | NO.4 D/G FWD BRIDGE REMOTE EMERGENCY STOP 4号主发电机前驾控台远程急停 |  | O | [5 empty] | EA |  |  |  | EA | 1 |  |  | EA |  |  |  |  | RS485
[15 empty] | 04020 | NO.4 D/G LUBE OIL PRESSURE TOO LOW SHUTDOWN 4号主发电机滑油压力过低停车 |  | O | [5 empty] | L |  |  |  | L | 1 |  |  | L |  |  |  |  | RS485
[15 empty] | 04021 | NO.4 D/G COOLANT TEMPERATURE TOO HIGH SHUTDOWN 4号主发电机冷却水温度过高停车 |  | O | [5 empty] | H |  |  |  | H | 1 |  |  | H |  |  |  |  | RS485
[15 empty] | 04022 | NO.4 D/G LOCAL EMERGENCY STOP 4号主发电机本地紧急停止 |  | O | [5 empty] | EA |  |  |  | EA | 1 |  |  | EA |  |  |  |  | RS485
[15 empty] | 04023 | NO.4 D/G REMOTE EMERGENCY STOP 4号主发电机远程紧急停止 |  | O | [5 empty] | EA |  |  |  | EA | 1 |  |  | EA |  |  |  |  | RS485
[15 empty] | 04024 | NO.4 D/G RPU EMERGENCY STOP 4号主发电机RPU紧急停止 |  | O | [5 empty] | EA |  |  |  | EA | 1 |  |  | EA |  |  |  |  | RS485
[15 empty] | 04025 | NO.4 D/G LUBE OIL PRESSURE LOW ALARM 4号主发电机滑油压力低报警 |  | O | [5 empty] | L |  |  |  | L | 1 |  |  | L |  |  |  |  | RS485
[15 empty] | 04026 | NO.4 D/G COOLANT PRESSURE LOW ALARM 4号主发电机冷却水压力低报警 |  | 0 | [5 empty] | L |  |  |  | L | 1 |  |  | L |  |  |  |  | RS485
[15 empty] | 04027 | NO.4 D/G COOLANT TEMPERATURE HIGH ALARM 4号主发电机冷却水温度高报警 |  | O | [5 empty] | H |  |  |  | H | 1 |  |  | H |  |  |  |  | RS485
[15 empty] | 04028 | NO.4 D/G LUBE OIL TEMPERATURE HIGH ALARM 4号主发电机润滑油温度高报警 |  | O | [5 empty] | H |  |  |  | H | 1 |  |  | H |  |  |  |  | RS485
[15 empty] | 04029 | NO.4 D/G LEFT EXHAUST TEMPERATURE HIGH ALARM 4号主发电机左列排气温度高报警 |  | 0 | [5 empty] | H |  |  |  | H | 1 |  |  | H |  |  |  |  | RS485
[15 empty] | 04030 | NO.4 D/G RIGHT EXHAUST TEMPERATURE HIGH ALARM 4号主发电机右列排气温度高报警 |  | 0 | [5 empty] | H |  |  |  | H | 1 |  |  | H |  |  |  |  | RS485
[15 empty] | 04031 | NO.4 D/G OVERSPEED ALARM 4号主发电机超速报警 |  | 0 | [5 empty] | EA |  |  |  | EA | 1 |  |  | EA |  |  |  |  | RS485
[15 empty] | 04032 | NO.4 D/G OVERSPEED SHUTDOWN 4号主发电机超速停车 |  | 0 | [5 empty] | EA |  |  |  | EA | 1 |  |  | EA |  |  |  |  | RS485
[15 empty] | 04033 | NO.4 D/G SPEED PICKUP SENSOR FAIL 4号主发电机转速传感器故障 |  | 0 | [5 empty] | EA |  |  |  | EA | 1 |  |  | EA |  |  |  |  | RS485
[15 empty] | 04034 | NO.4 D/G DCU UNIT BATTERY VOLT (DCT CONTROL POWER) LOW 4号主发电机DCU模块电源电压低 |  | 0 | [5 empty] | L |  |  |  | L | 1 |  |  | L |  |  |  |  | RS485
[15 empty] | 04035 | NO.4 D/G START FAIL 4号主发电机启动失败 |  | 0 | [5 empty] | EA |  |  |  | EA | 1 |  |  | EA |  |  |  |  | RS485
[15 empty] | 04036 | NO.4 D/G RPU UNIT BATTERY A VOLT (RPU MAIN CONTROL POWER) LOW 4号主发电机RPU模块电瓶A电压（RPU主控制电源电压)低 |  | 0 | [5 empty] | L |  |  |  | L | 1 |  |  | L |  |  |  |  | RS485
[15 empty] | 04037 | NO.4 D/G RPU UNIT BATTERY B VOLT (RPU MAIN CONTROL POWER) LOW 4号主发电机RPU模块电瓶B电压（RPU主控制电源电压)低 |  | 0 | [5 empty] | L |  |  |  | L | 1 |  |  | L |  |  |  |  | RS485
[15 empty] | 04038 | NO.4 D/G COMMON ALARM 4号主发电机公共报警 |  | 0 | [5 empty] | EA |  |  |  | EA | 1 |  |  | EA |  |  |  |  | RS485
[15 empty] | 04039 | NO.4 D/G COMMON WARNING 4号主发电机公共警告 |  | 0 | [5 empty] | EA |  |  |  | EA | 1 |  |  | EA |  |  |  |  | RS485
[15 empty] | 04040 | NO.4 D/G COMMON SHUTDOWN 4号主发电机公共停车 |  | 0 | [5 empty] | EA |  |  |  | EA | 1 |  |  | EA |  |  |  |  | RS485
[15 empty] | 04041 | NO.4 D/G COMMON COOLDOWM 4号主发电机公共冷却 |  | 0 | [5 empty] | EA |  |  |  | EA | 1 |  |  | EA |  |  |  |  | RS485
[15 empty] | 04042 | NO.4 D/G COMMON FAULT(SENSOR FAIL) 4号主发电机公共传感器故障 |  | 0 | [5 empty] | EA |  |  |  | EA | 1 |  |  | EA |  |  |  |  | RS485
[15 empty] | 04043 | NO.4 D/G REMOTE CONTROL STATUS (AUX+ACCESS LOCK) 4号主发电机远程控制状态（辅助+本地锁） |  | 0 |  |  |  |  | 0 |  |  |  | 0 |  | 1 |  |  |  |  | 0 |  |  | RS485
[15 empty] | 04044 | NO.4 D/G READY TO START 4号主发电机准备启动 |  | 0 |  |  |  |  | 0 |  |  |  | 0 |  | 1 |  |  |  |  | 0 |  |  | RS485
[15 empty] | 04045 | NO.4 D/G READY TO LOAD 4号主发电机准备带载 |  | 0 |  |  |  |  | 0 |  |  |  | 0 |  | 1 |  |  |  |  | 0 |  |  | RS485
[15 empty] | 04046 | NO.4 D/G RUNNING 4号主发电机主发电机运行 |  | 0 |  |  |  |  | 0 |  |  |  | 0 |  | 1 |  |  |  |  | 0 |  |  | RS485
[15 empty] | 04047 | NO.4 D/G U WINDING TEMPERATURE 4号主发电机U相绕阻温度 |  | 0 |  | ℃ | 165 |  | 0 |  |  |  | 0 |  | 1 |  |  |  |  | 0 |  |  | PT100
[15 empty] | 04048 | NO.4 D/G V WINDING TEMPERATURE 4号主发电机V相绕阻温度 |  | 0 |  | ℃ | 165 |  | 0 |  |  |  | 0 |  | 1 |  |  |  |  | 0 |  |  | PT100
[15 empty] | 04049 | NO.4 D/G W WINDING TEMPERATURE 4号主发电机W相绕阻温度 |  | 0 |  | ℃ | 165 |  | 0 |  |  |  | 0 |  | 1 |  |  |  |  | 0 |  |  | PT100
[15 empty] | 04050 | NO.4 D/G ALTERNATOR COOLING WATER INLET TEMP 4号主发电机交流发电机冷却水进口温度 |  | 0 |  | ℃ | 36 |  | 0 |  |  |  | 0 |  | 1 |  |  |  |  | 0 |  |  | PT100
[15 empty] | 04051 | NO.4 D/G ALTERNATOR COOLING WATER OUTLET TEMP 4号主发电机交流发电机冷却水出口温度 |  | 0 |  | ℃ |  |  | 0 |  |  |  | 0 |  | 1 |  |  |  |  | 0 |  |  | PT100
[15 empty] | 04052 | NO.4 D/G DE BEARING TEMPERATURE 4号主发电机驱动端轴承温度 |  | 0 |  | ℃ | 85 |  | 0 |  |  |  | 0 |  | 1 |  |  |  |  | 0 |  |  | PT100
[15 empty] | 04053 | NO.4 D/G NDE BEARING TEMPERATURE 4号主发电机非驱动端轴承温度 |  | 0 |  | ℃ | 85 |  | 0 |  |  |  | 0 |  | 1 |  |  |  |  | 0 |  |  | PT100
[15 empty] | 04054 | NO.4 D/G Colling Air-Cold Temperature 4号主发电机冷风温度 |  | 0 |  | ℃ |  |  | 0 |  |  |  | 0 |  | 1 |  |  |  |  | 0 |  |  | PT100
[15 empty] | 04055 | NO.4 D/G Colling Air-Warm Temperature 4号主发电机热风温度 |  | 0 |  | ℃ |  |  | 0 |  |  |  | 0 |  | 1 |  |  |  |  | 0 |  |  | PT100
[15 empty] | 04056 | NO.4 D/G FRESH WATER COOLING PUMP OUTLET PRESSURE 4号主发电机水冷却泵出口压力 | 0 |  | 0～6 | bar |  | 1 | 0 |  |  |  | 0 | L | 1 |  |  | L |  | 0 |  |  | 4-20mA
[15 empty] | 04057 | NO.4 D/G SEA WATER COOLING PUMP OUTLET PRESSURE 4号主发电机海水冷却泵出口压力 | 0 |  | 0～6 | bar |  | 1 | 0 |  |  |  | 0 | L | 1 |  |  | L |  | 0 |  |  | 4-20mA
[15 empty] | 04058 | NO.4 D/G INLET OIL FLOWMETER | 0 | [5 empty] | 0 |  |  |  | 0 |  | 1 |  |  |  |  | 0 |  |  | RS485
[15 empty] | 04059 | NO.4 D/G OUTLET OIL FLOWMETER | 0 | [5 empty] | 0 |  |  |  | 0 |  | 1 |  |  |  |  | 0 |  |  | RS485
[14 empty] | 05.HARBO DG HARBO发电机组 | 05001 | HARBO D/G DCU UNIT BATTERY VOLT (DCU CONTROL POWER) HARBO发电机DCU模块控制电源电压 | O |  | 0～40 | V |  |  | O |  |  |  | O |  | 1 |  |  |  |  | O |  |  | RS485
[15 empty] | 05002 | HARBO D/G LUBE OIL PRESSURE HARBO发电机润滑油压力 | O |  | 0～10 | bar |  |  | O |  |  |  | O |  | 1 |  |  |  |  | O |  |  | RS485
[15 empty] | 05003 | HARBO D/G COOLANT PRESSURE HARBO发电机冷却水压力 | O |  | 0～6 | bar |  |  | O |  |  |  | O |  | 1 |  |  |  |  | O |  |  | RS485
[15 empty] | 05004 | HARBO D/G COOLANT TEMPERATURE HARBO发电机冷却水温度 | O |  | 0～200 | ℃ |  |  | O |  |  |  | O |  | 1 |  |  |  |  | O |  |  | RS485
[15 empty] | 05005 | HARBO D/G LUBE OIL TEMPERATURE HARBO发电机润滑油温度 | 0 |  | 0～200 | ℃ |  |  | O |  |  |  | O |  | 1 |  |  |  |  | O |  |  | RS485
[15 empty] | 05006 | HARBO D/G EXHAUST TEMPERATURE HARBO发电机排气温度 | 0 |  | 0～800 | ℃ |  |  | O |  |  |  | O |  | 1 |  |  |  |  | O |  |  | RS485
[15 empty] | 05007 | HARBO D/G ENGINE SPEED HARBO发电机发动机转速 | 0 |  | 0～2200 | rpm |  |  | O |  |  |  | O |  | 1 |  |  |  |  | O |  |  | RS485
[15 empty] | 05008 | HARBO D/G RUNNING HOURS HARBO发电机运行小时 | 0 |  |  | H |  |  | O |  |  |  | O |  | 1 |  |  |  |  | O |  |  | RS485
[15 empty] | 05009 | HARBO D/G RPU UNIT BATTERY A VOLT (RPU MAIN CONTROL POWER) HARBO发电机RPU模块电瓶A电压（RPU主控制电源电压） | 0 |  | 0～40 | V |  |  | O |  |  |  | O |  | 1 |  |  |  |  | O |  |  | RS485
[15 empty] | 05010 | HARBO D/G RPU UNIT BATTERY B VOLT (RPU BACKUP CONTROL POWER) HARBO发电机RPU模块电瓶B电压 (RPU备用控制电源电压) | 0 |  | 0～40 | V |  |  | O |  |  |  | O |  | 1 |  |  |  |  | O |  |  | RS485
[15 empty] | 05011 | HARBO D/G COOLANT LEVEL LOW HARBO发电机冷却水液位低报警 |  | 0 | [5 empty] | L |  |  |  | L | 1 |  |  | L |  |  |  |  | RS485
[15 empty] | 05012 | HARBO D/G MAIN POWER FAILURE HARBO发电机主控制电源故障 |  | 0 | [5 empty] | EA |  |  |  | EA | 1 |  |  | EA |  |  |  |  | RS485
[15 empty] | 05013 | HARBO D/G BACKUP POWER FAILURE HARBO发电机备用控制电源故障 |  | 0 | [5 empty] | EA |  |  |  | EA | 1 |  |  | EA |  |  |  |  | RS485
[15 empty] | 05014 | HARBO D/G CHARGER FAILURE HARBO发电机充电器故障 |  | 0 | [5 empty] | EA |  |  |  | EA | 1 |  |  | EA |  |  |  |  | RS485
[15 empty] | 05015 | HARBO D/G LUBE OIL PRESSURE TOO LOW SHUTDOWN HARBO发电机滑油压力过低停车 |  | O | [5 empty] | L |  |  |  | L | 1 |  |  | L |  |  |  |  | RS485
[15 empty] | 05016 | HARBO D/G COOLANT TEMPERATURE TOO HIGH SHUTDOWN HARBO发电机冷却水温度过高停车 |  | O | [5 empty] | H |  |  |  | H | 1 |  |  | H |  |  |  |  | RS485
[15 empty] | 05017 | HARBO D/G LOCAL EMERGENCY STOP HARBO发电机本地紧急停止 |  | O | [5 empty] | EA |  |  |  | EA | 1 |  |  | EA |  |  |  |  | RS485
[15 empty] | 05018 | HARBO D/G REMOTE EMERGENCY STOP HARBO发电机远程紧急停止 |  | O | [5 empty] | EA |  |  |  | EA | 1 |  |  | EA |  |  |  |  | RS485
[15 empty] | 05019 | HARBO D/G RPU EMERGENCY STOP HARBO发电机RPU紧急停止 |  | O | [5 empty] | EA |  |  |  | EA | 1 |  |  | EA |  |  |  |  | RS485
[15 empty] | 05020 | HARBO D/G LUBE OIL PRESSURE LOW ALARM HARBO发电机滑油压力低报警 |  | O | [5 empty] | L |  |  |  | L | 1 |  |  | L |  |  |  |  | RS485
[15 empty] | 05021 | HARBO D/G COOLANT PRESSURE LOW ALARM HARBO发电机冷却水压力低报警 |  | 0 | [5 empty] | L |  |  |  | L | 1 |  |  | L |  |  |  |  | RS485
[15 empty] | 05022 | HARBO D/G COOLANT TEMPERATURE HIGH ALARM HARBO发电机冷却水温度高报警 |  | O | [5 empty] | H |  |  |  | H | 1 |  |  | H |  |  |  |  | RS485
[15 empty] | 05023 | HARBO D/G LUBE OIL TEMPERATURE HIGH ALARM HARBO发电机润滑油温度高报警 |  | O | [5 empty] | H |  |  |  | H | 1 |  |  | H |  |  |  |  | RS485
[15 empty] | 05024 | HARBO D/G EXHAUST TEMPERATURE HIGH ALARM HARBO发电机排气温度高报警 |  | 0 | [5 empty] | H |  |  |  | H | 1 |  |  | H |  |  |  |  | RS485
[15 empty] | 05025 | HARBO D/G OVERSPEED ALARM HARBO发电机超速报警 |  | 0 | [5 empty] | EA |  |  |  | EA | 1 |  |  | EA |  |  |  |  | RS485
[15 empty] | 05026 | HARBO D/G OVERSPEED SHUTDOWN HARBO发电机超速停车 |  | 0 | [5 empty] | EA |  |  |  | EA | 1 |  |  | EA |  |  |  |  | RS485
[15 empty] | 05027 | HARBO D/G SPEED PICKUP SENSOR FAIL HARBO发电机转速传感器故障 |  | 0 | [5 empty] | EA |  |  |  | EA | 1 |  |  | EA |  |  |  |  | RS485
[15 empty] | 05028 | HARBO D/G DCU UNIT BATTERY VOLT (DCT CONTROL POWER) LOW HARBO发电机DCU模块电源电压低 |  | 0 | [5 empty] | L |  |  |  | L | 1 |  |  | L |  |  |  |  | RS485
[15 empty] | 05029 | HARBO D/G START FAIL HARBO发电机启动失败 |  | 0 | [5 empty] | EA |  |  |  | EA | 1 |  |  | EA |  |  |  |  | RS485
[15 empty] | 05030 | HARBO D/G RPU UNIT BATTERY A VOLT (RPU MAIN CONTROL POWER) LOW HARBO发电机RPU模块电瓶A电压（RPU主控制电源电压)低 |  | 0 | [5 empty] | L |  |  |  | L | 1 |  |  | L |  |  |  |  | RS485
[15 empty] | 05031 | HARBO D/G RPU UNIT BATTERY B VOLT (RPU MAIN CONTROL POWER) LOW HARBO发电机RPU模块电瓶B电压（RPU主控制电源电压)低 |  | 0 | [5 empty] | L |  |  |  | L | 1 |  |  | L |  |  |  |  | RS485
[15 empty] | 05032 | HARBO D/G COMMON ALARM HARBO发电机公共报警 |  | 0 | [5 empty] | EA |  |  |  | EA | 1 |  |  | EA |  |  |  |  | RS485
[15 empty] | 05033 | HARBO D/G COMMON WARNING HARBO发电机公共警告 |  | 0 | [5 empty] | EA |  |  |  | EA | 1 |  |  | EA |  |  |  |  | RS485
[15 empty] | 05034 | HARBO D/G COMMON SHUTDOWN HARBO发电机公共停车 |  | 0 | [5 empty] | EA |  |  |  | EA | 1 |  |  | EA |  |  |  |  | RS485
[15 empty] | 05035 | HARBO D/G COMMON COOLDOWM HARBO发电机公共冷却 |  | 0 | [5 empty] | EA |  |  |  | EA | 1 |  |  | EA |  |  |  |  | RS485
[15 empty] | 05036 | HARBO D/G COMMON FAULT(SENSOR FAIL) HARBO发电机公共传感器故障 |  | 0 | [5 empty] | EA |  |  |  | EA | 1 |  |  | EA |  |  |  |  | RS485
[15 empty] | 05037 | HARBO D/G REMOTE CONTROL STATUS (AUX+ACCESS LOCK) HARBO发电机远程控制状态（辅助+本地锁） |  | 0 |  |  |  |  | 0 |  |  |  | 0 |  | 1 |  |  |  |  | 0 |  |  | RS485
[15 empty] | 05038 | HARBO D/G READY TO START HARBO发电机准备启动 |  | 0 |  |  |  |  | 0 |  |  |  | 0 |  | 1 |  |  |  |  | 0 |  |  | RS485
[15 empty] | 05039 | HARBO D/G READY TO LOAD HARBO发电机准备带载 |  | 0 |  |  |  |  | 0 |  |  |  | 0 |  | 1 |  |  |  |  | 0 |  |  | RS485
[15 empty] | 05040 | HARBO D/G RUNNING HARBO发电机主发电机运行 |  | 0 |  |  |  |  | 0 |  |  |  | 0 |  | 1 |  |  |  |  | 0 |  |  | RS485
[15 empty] | 05041 | HARBO D/G INLET OIL FLOWMETER | 0 | [5 empty] | 0 |  |  |  | 0 |  | 1 |  |  |  |  | 0 |  |  | RS485
[15 empty] | 05042 | HARBO D/G OUTLET OIL FLOWMETER | 0 | [5 empty] | 0 |  |  |  | 0 |  | 1 |  |  |  |  | 0 |  |  | RS485
[14 empty] | 06.EMERGENCY GENERATOR 应急发电机组 | 06001 | EG DCU UNIT BATTERY VOLT (DCU CONTROL POWER) 应急发电机DCU模块控制电源电压 | O |  | 0～40 | V |  |  | O |  |  |  | O |  | 1 |  |  |  |  | O |  |  | RS485
[15 empty] | 06002 | EG LUBE OIL PRESSURE 应急发电机润滑油压力 | O |  | 0～10 | bar |  |  | O |  |  |  | O |  | 1 |  |  |  |  | O |  |  | RS485
[15 empty] | 06003 | EG COOLANT PRESSURE 应急发电机冷却水压力 | O |  | 0～6 | bar |  |  | O |  |  |  | O |  | 1 |  |  |  |  | O |  |  | RS485
[15 empty] | 06004 | EG COOLANT TEMPERATURE 应急发电机冷却水温度 | O |  | 0～200 | ℃ |  |  | O |  |  |  | O |  | 1 |  |  |  |  | O |  |  | RS485
[15 empty] | 06005 | EG LUBE OIL TEMPERATURE 应急发电机润滑油温度 | 0 |  | 0～200 | ℃ |  |  | O |  |  |  | O |  | 1 |  |  |  |  | O |  |  | RS485
[15 empty] | 06006 | EG EXHAUST TEMPERATURE 应急发电机排气温度 | 0 |  | 0～800 | ℃ |  |  | O |  |  |  | O |  | 1 |  |  |  |  | O |  |  | RS485
[15 empty] | 06007 | EG ENGINE SPEED 应急发电机发动机转速 | 0 |  | 0～2200 | rpm |  |  | O |  |  |  | O |  | 1 |  |  |  |  | O |  |  | RS485
[15 empty] | 06008 | EG RUNNING HOURS 应急发电机运行小时 | 0 |  |  | H |  |  | O |  |  |  | O |  | 1 |  |  |  |  | O |  |  | RS485
[15 empty] | 06009 | EG RPU UNIT BATTERY A VOLT (RPU MAIN CONTROL POWER) 应急发电机RPU模块电瓶A电压（RPU主控制电源电压） | 0 |  | 0～40 | V |  |  | O |  |  |  | O |  | 1 |  |  |  |  | O |  |  | RS485
[15 empty] | 06010 | EG RPU UNIT BATTERY B VOLT (RPU BACKUP CONTROL POWER) 应急发电机RPU模块电瓶B电压 (RPU备用控制电源电压) | 0 |  | 0～40 | V |  |  | O |  |  |  | O |  | 1 |  |  |  |  | O |  |  | RS485
[15 empty] | 06011 | EG COOLANT LEVEL LOW 应急发电机冷却水液位低报警 |  | 0 | [5 empty] | L |  |  |  | L | 1 |  |  | L |  |  |  |  | RS485
[15 empty] | 06012 | EG MAIN POWER FAILURE 应急发电机主控制电源故障 |  | 0 | [5 empty] | EA |  |  |  | EA | 1 |  |  | EA |  |  |  |  | RS485
[15 empty] | 06013 | EG BACKUP POWER FAILURE 应急发电机备用控制电源故障 |  | 0 | [5 empty] | EA |  |  |  | EA | 1 |  |  | EA |  |  |  |  | RS485
[15 empty] | 06014 | EG NO.1 CHARGER FAILURE 应急发电机1号充电机故障 |  | 0 | [5 empty] | EA |  |  |  | EA | 1 |  |  | EA |  |  |  |  | RS485
[15 empty] | 06015 | EG NO.2 CHARGER FAILURE 应急发电机2号充电机故障 |  | 0 | [5 empty] | EA |  |  |  | EA | 1 |  |  | EA |  |  |  |  | RS485
[15 empty] | 06016 | EG FUEL LEAKAGE ALARM 应急发电机燃油泄漏报警 |  | O | [5 empty] | EA |  |  |  | EA | 1 |  |  | EA |  |  |  |  | RS485
[15 empty] | 06017 | EG LOCAL EMERGENCY STOP 应急发电机本地紧急停止 |  | O | [5 empty] | EA |  |  |  | EA | 1 |  |  | EA |  |  |  |  | RS485
[15 empty] | 06018 | EG REMOTE EMERGENCY STOP 应急发电机远程紧急停止 |  | O | [5 empty] | EA |  |  |  | EA | 1 |  |  | EA |  |  |  |  | RS485
[15 empty] | 06019 | EG RPU EMERGENCY STOP 应急发电机RPU紧急停止 |  | O | [5 empty] | EA |  |  |  | EA | 1 |  |  | EA |  |  |  |  | RS485
[15 empty] | 06020 | EG LUBE OIL PRESSURE LOW ALARM 应急发电机滑油压力低报警 |  | O | [5 empty] | L |  |  |  | L | 1 |  |  | L |  |  |  |  | RS485
[15 empty] | 06021 | EG COOLANT PRESSURE LOW ALARM 应急发电机冷却水压力低报警 |  | 0 | [5 empty] | L |  |  |  | L | 1 |  |  | L |  |  |  |  | RS485
[15 empty] | 06022 | EG COOLANT TEMPERATURE HIGH ALARM 应急发电机冷却水温度高报警 |  | O | [5 empty] | H |  |  |  | H | 1 |  |  | H |  |  |  |  | RS485
[15 empty] | 06023 | EG LUBE OIL TEMPERATURE HIGH ALARM 应急发电机润滑油温度高报警 |  | O | [5 empty] | H |  |  |  | H | 1 |  |  | H |  |  |  |  | RS485
[15 empty] | 06024 | EG OVERSPEED ALARM 应急发电机超速报警 |  | 0 | [5 empty] | EA |  |  |  | EA | 1 |  |  | EA |  |  |  |  | RS485
[15 empty] | 06025 | EG OVERSPEED SHUTDOWN 应急发电机超速停车 |  | 0 | [5 empty] | EA |  |  |  | EA | 1 |  |  | EA |  |  |  |  | RS485
[15 empty] | 06026 | EG SPEED PICKUP SENSOR FAIL 应急发电机转速传感器故障 |  | 0 | [5 empty] | EA |  |  |  | EA | 1 |  |  | EA |  |  |  |  | RS485
[15 empty] | 06027 | EG DCU UNIT BATTERY VOLT (DCT CONTROL POWER) LOW 应急发电机DCU模块电源电压低 |  | 0 | [5 empty] | L |  |  |  | L | 1 |  |  | L |  |  |  |  | RS485
[15 empty] | 06028 | EG START FAIL 应急发电机启动失败 |  | 0 | [5 empty] | EA |  |  |  | EA | 1 |  |  | EA |  |  |  |  | RS485
[15 empty] | 06029 | EG RPU UNIT BATTERY A VOLT (RPU MAIN CONTROL POWER) LOW 应急发电机RPU模块电瓶A电压（RPU主控制电源电压)低 |  | 0 | [5 empty] | L |  |  |  | L | 1 |  |  | L |  |  |  |  | RS485
[15 empty] | 06030 | EG RPU UNIT BATTERY B VOLT (RPU MAIN CONTROL POWER) LOW 应急发电机RPU模块电瓶B电压（RPU主控制电源电压)低 |  | 0 | [5 empty] | L |  |  |  | L | 1 |  |  | L |  |  |  |  | RS485
[15 empty] | 06031 | EG COMMON ALARM 应急发电机公共报警 |  | 0 | [5 empty] | EA |  |  |  | EA | 1 |  |  | EA |  |  |  |  | RS485
[15 empty] | 06032 | EG COMMON WARNING 应急发电机公共警告 |  | 0 | [5 empty] | EA |  |  |  | EA | 1 |  |  | EA |  |  |  |  | RS485
[15 empty] | 06033 | EG COMMON SHUTDOWN 应急发电机公共停车 |  | 0 | [5 empty] | EA |  |  |  | EA | 1 |  |  | EA |  |  |  |  | RS485
[15 empty] | 06034 | EG COMMON COOLDOWM 应急发电机公共冷却 |  | 0 | [5 empty] | EA |  |  |  | EA | 1 |  |  | EA |  |  |  |  | RS485
[15 empty] | 06035 | EG COMMON FAULT(SENSOR FAIL) 应急发电机公共传感器故障 |  | 0 | [5 empty] | EA |  |  |  | EA | 1 |  |  | EA |  |  |  |  | RS485
[15 empty] | 06036 | EG REMOTE CONTROL STATUS (AUX+ACCESS LOCK) 应急发电机远程控制状态（辅助+本地锁） |  | 0 |  |  |  |  | 0 |  |  |  | 0 |  | 1 |  |  |  |  | 0 |  |  | RS485
[15 empty] | 06037 | EG READY TO START 应急发电机准备启动 |  | 0 |  |  |  |  | 0 |  |  |  | 0 |  | 1 |  |  |  |  | 0 |  |  | RS485
[15 empty] | 06038 | EG READY TO LOAD 应急发电机准备带载 |  | 0 |  |  |  |  | 0 |  |  |  | 0 |  | 1 |  |  |  |  | 0 |  |  | RS485
[15 empty] | 06039 | EG RUNNING 应急发电机主发电机运行 |  | 0 |  |  |  |  | 0 |  |  |  | 0 |  | 1 |  |  |  |  | 0 |  |  | RS485

## 推进系统
[15 empty] | 64.8M AHTS |  |  | 监测报警明细表 LIST FOR MONIT0RING&ALARM SYSTEM | [14 empty] | REV A |  |  |  |  | TOTAL 30
PAGE
打印序号 (20131105) | 打印序号 (20131122) | 打印序号 (20140120) | 打印序号 (20140218) | 打印序号 (20140318) | 传输方式 | 采集分站 | 接口模块 | 信号类型 | 电缆编号 | 设备代号 | 参考图纸 | PID编号 | 报警点首次确定时间 | 报警点最近变更时间 | 设备组别 EQUIPMENT GROUP | 项目编号 ITEM NO. | 检测点名称 ITEM NAME | 传感器 SENSOR | [5 empty] | 就地控制站 LOCAL CONTROL STATION |  | 机舱集控台 ENGINE CONTROL ROOM | [6 empty] | 驾驶室控制台 W/H CONSOLE |  |  | 控制 CONTROL |  | 备注 REMARKS
[18 empty] | 模拟 ANALOGUE | 开关 ON/OFF | 范围 RANGE | 单位 UNIT | 高限报警 HIGH LIMIT ALARM | 低限报警 LOW LIMIT ALARM | 显示 INDICATION | 极限报警 ALARM | 指示灯 INDICATION LAMP | 设备和仪表 EQUIPMENT & METER | 屏幕显示 CRT DISPLAY | 报警及记录 ALARM & PRINT | 延伸报警组 EXT.ALARM GROUP | 报警延时 SEC.ALM TIME DELAY | 报警抑制 ALARM INHIBIT | 报警模式 MODE OF ALARM | 设备和仪表 EQUIPMENT & METER | 屏幕显示 CRT DISPLAY | 自控 AUTOMATIC | 遥控 REMOTE
[15 empty] | 07.NO.1 BOW THRUSTER 1号艏推 | 07001 | NO.1 B/T HYDRAULIC OIL TANK LOW OIL LEVEL 1号艏推重力油箱液位低 |  | 0 |  |  |  |  | 0 |  |  |  | 0 | EA | 2 |  |  |  |  | 0 |  |  | RS485
[16 empty] | 07002 | NO.1 B/T Spare power failure 1号艏推主电机过载 |  | 0 |  |  |  |  | 0 |  |  |  | 0 | EA | 2 |  |  |  |  | 0 |  |  | RS485
[16 empty] | 07003 | NO.1 B/T MAIN MOTOR HIGH TEMP 1号艏推主电机温度过高 |  | 0 |  |  |  |  | 0 |  |  |  | 0 | EA | 2 |  |  |  |  | 0 |  |  | RS485
[16 empty] | 07004 | NO.1 B/T MAIN POWER FAULT 1号艏推主电源故障 |  | 0 |  |  |  |  | 0 |  |  |  | 0 | EA | 2 |  |  |  |  | 0 |  |  | RS485
[16 empty] | 07005 | NO.1 B/T AC220V POWER FAULT 1号艏推AC220V电源故障 |  | 0 |  |  |  |  | 0 |  |  |  | 0 | EA | 2 |  |  |  |  | 0 |  |  | RS485
[16 empty] | 07006 | NO.1 B/T DC24V POWER FAULT 1号艏推DC24V电源故障 |  | 0 |  |  |  |  | 0 |  |  |  | 0 | EA | 2 |  |  |  |  | 0 |  |  | RS485
[16 empty] | 07007 | NO.1 B/T MAIN VFD INTEGRATE 1号艏推主变频器综合报警 |  | 0 |  |  |  |  | 0 |  |  |  | 0 | EA | 2 |  |  |  |  | 0 |  |  | RS485
[16 empty] | 07008 | NO.1 B/T INTEGRATE ALARM 1号艏推综合报警 |  | 0 |  |  |  |  | 0 |  |  |  | 0 | EA | 2 |  |  |  |  | 0 |  |  | RS485
[16 empty] | 07014 | NO.1 B/T FRESH WATER COOLING PUMP OUTLET PRESSURE 1号艏推水冷却泵出口压力 | 0 |  | 0～6 | bar |  | 1 | 0 |  |  |  | 0 | L | 2 |  |  | L |  | 0 |  |  | 4-20mA
[16 empty] | 07015 | NO.1 B/T SEA WATER COOLING PUMP OUTLET PRESSURE 1号艏推海水冷却泵出口压力 | 0 |  | 0～6 | bar |  | 1 | 0 |  |  |  | 0 | L | 2 |  |  | L |  | 0 |  |  | 4-20mA
[16 empty] | 07016 | NO.1 B/T CB STATUS 1号艏推开关状态 |  | O |  |  |  |  | 0 |  |  |  | 0 |  | 2 |  |  |  |  | 0 |  |  | On/Off
[15 empty] | 电缆号：1BT-AMS-2 2X2X0.75,艏侧推通用报警，硬线连接 | 07017 | NO.1 B/T AMS COMMON ALARM |  | 0 |  |  |  |  | 0 |  |  |  | 0 | EA | 2 |  |  |  |  | 0 |  |  | On/Off
[15 empty] | 08.NO.2 BOW THRUSTER 2号艏推 | 08001 | NO.2 B/T HYDRAULIC OIL TANK LOW OIL LEVEL 2号艏推液压油箱油量低 |  | 0 |  |  |  |  | 0 |  |  |  | 0 | EA | 2 |  |  |  |  | 0 |  |  | RS485
[16 empty] | 08002 | NO.2 B/T Spare power failure 2号艏推主电机过载 |  | 0 |  |  |  |  | 0 |  |  |  | 0 | EA | 2 |  |  |  |  | 0 |  |  | RS485
[16 empty] | 08003 | NO.2 B/T MAIN MOTOR HIGH TEMP 2号艏推主电机温度过高 |  | 0 |  |  |  |  | 0 |  |  |  | 0 | EA | 2 |  |  |  |  | 0 |  |  | RS485
[16 empty] | 08004 | NO.2 B/T MAIN POWER FAULT 2号艏推主电源故障 |  | 0 |  |  |  |  | 0 |  |  |  | 0 | EA | 2 |  |  |  |  | 0 |  |  | RS485
[16 empty] | 08005 | NO.2 B/T AC240V POWER FAULT 2号艏推AC220V电源故障 |  | 0 |  |  |  |  | 0 |  |  |  | 0 | EA | 2 |  |  |  |  | 0 |  |  | RS485
[16 empty] | 08006 | NO.2 B/T DC24V POWER FAULT 2号艏推DC24V电源故障 |  | 0 |  |  |  |  | 0 |  |  |  | 0 | EA | 2 |  |  |  |  | 0 |  |  | RS485
[16 empty] | 08007 | NO.2 B/T MAIN VFD INTEGRATE 2号艏推主变频器综合报警 |  | 0 |  |  |  |  | 0 |  |  |  | 0 | EA | 2 |  |  |  |  | 0 |  |  | RS485
[16 empty] | 08008 | NO.2 B/T INTEGRATE ALARM 2号艏推综合报警 |  | 0 |  |  |  |  | 0 |  |  |  | 0 | EA | 2 |  |  |  |  | 0 |  |  | RS485
[16 empty] | 08014 | NO.2 B/T FRESH WATER COOLING PUMP OUTLET PRESSURE 2号艏推水冷却泵出口压力 | 0 |  | 0～6 | bar |  | 1 | 0 |  |  |  | 0 | L | 2 |  |  | L |  | 0 |  |  | 4-20mA
[16 empty] | 08015 | NO.2 B/T SEA WATER COOLING PUMP OUTLET PRESSURE 2号艏推海水冷却泵出口压力 | 0 |  | 0～6 | bar |  | 1 | 0 |  |  |  | 0 | L | 2 |  |  | L |  | 0 |  |  | 4-20mA
[16 empty] | 08016 | NO.2 B/T CB STATUS 2号艏推开关状态 |  | O |  |  |  |  | 0 |  |  |  | 0 |  | 2 |  |  |  |  | 0 |  |  | On/Off
[15 empty] | 电缆号：2BT-AMS-2 2X2X0.75,艏侧推通用报警，硬线连接 | 08017 | NO.2 B/T AMS COMMON ALARM |  | 0 |  |  |  |  | 0 |  |  |  | 0 | EA | 2 |  |  |  |  | 0 |  |  | On/Off
[15 empty] | 09.PORT AZIMUTH CENTER CONTROL CABINET 左舷中央控制柜 | 09001 | PORT NO.1 Azimuth position | 0 |  | -180～180 | ° |  |  | 0 |  |  |  | 0 |  | 2 |  |  |  |  | 0 |  |  | RS485
[16 empty] | 09002 | PORT NO.2 Azimuth position | 0 |  | 0～360 | ° |  |  | 0 |  |  |  | 0 |  | 2 |  |  |  |  | 0 |  |  | RS485
[16 empty] | 09003 | PORT Propeller speed | 0 |  |  | RPM |  |  | 0 |  |  |  | 0 |  | 2 |  |  |  |  | 0 |  |  | RS485
[16 empty] | 09004 | PORT Main VFD speed | 0 |  |  | RPM |  |  | 0 |  |  |  | 0 |  | 2 |  |  |  |  | 0 |  |  | RS485
[16 empty] | 09005 | PORT Lub oil temperature | 0 |  |  | ℃ |  |  | 0 |  |  |  | 0 |  | 2 |  |  |  |  | 0 |  |  | RS485
[16 empty] | 09006 | PORT Main motor U winding temp. | 0 |  |  | ℃ |  |  | 0 |  |  |  | 0 |  | 2 |  |  |  |  | 0 |  |  | RS485
[16 empty] | 09007 | PORT Main motor V winding temp. | 0 |  |  | ℃ |  |  | 0 |  |  |  | 0 |  | 2 |  |  |  |  | 0 |  |  | RS485
[16 empty] | 09008 | PORT Main motor W winding temp. | 0 |  |  | ℃ |  |  | 0 |  |  |  | 0 |  | 2 |  |  |  |  | 0 |  |  | RS485
[16 empty] | 09009 | PORT Main motor 1# bearing temp. | 0 |  |  | ℃ |  |  | 0 |  |  |  | 0 |  | 2 |  |  |  |  | 0 |  |  | RS485
[16 empty] | 09010 | PORT Main motor 2# bearing temp. | 0 |  |  | ℃ |  |  | 0 |  |  |  | 0 |  | 2 |  |  |  |  | 0 |  |  | RS485
[16 empty] | 09011 | PORT Main motor wind in temp. | 0 |  |  | ℃ |  |  | 0 |  |  |  | 0 |  | 2 |  |  |  |  | 0 |  |  | RS485
[16 empty] | 09012 | PORT Main motor wind out temp. | 0 |  |  | ℃ |  |  | 0 |  |  |  | 0 |  | 2 |  |  |  |  | 0 |  |  | RS485
[16 empty] | 09013 | PORT PMS power capacity | 0 |  | 0～110 | % |  |  | 0 |  |  |  | 0 |  | 2 |  |  |  |  | 0 |  |  | RS485
[16 empty] | 09014 | PORT Main VFD load | 0 |  | 0～110 | % |  |  | 0 |  |  |  | 0 |  | 2 |  |  |  |  | 0 |  |  | RS485
[16 empty] | 09015 | SPARE
[16 empty] | 09016 | SPARE
[16 empty] | 09017 | PORT Control position | 0 | [5 empty] | 0 |  |  |  | 0 |  | 2 |  |  |  |  | 0 |  |  | RS485 | 0local,1NFU,2ECR,3FWD,4AFT,7DP,8JOY,9AP
[16 empty] | 09018 | SPARE
[16 empty] | 09019 | SPARE
[16 empty] | 09020 | PORT Main Power Fault |  | 0 |  |  |  |  | 0 | EA |  |  | 0 | EA | 2 |  |  | EA |  | 0 |  |  | RS485
[16 empty] | 09021 | PORT Back Power Fault |  | 0 |  |  |  |  | 0 | EA |  |  | 0 | EA | 2 |  |  | EA |  | 0 |  |  | RS485
[16 empty] | 09022 | PORT LO. Level Low |  | 0 |  |  |  |  | 0 | EA |  |  | 0 | EA | 2 |  |  | EA |  | 0 |  |  | RS485
[16 empty] | 09023 | PORT LO. Temp High |  | 0 |  |  |  |  | 0 | EA |  |  | 0 | EA | 2 |  |  | EA |  | 0 |  |  | RS485
[16 empty] | 09024 | PORT LO. Filter Blocked |  | 0 |  |  |  |  | 0 | EA |  |  | 0 | EA | 2 |  |  | EA |  | 0 |  |  | RS485
[16 empty] | 09025 | PORT LO. Pressure Low |  | 0 |  |  |  |  | 0 | EA |  |  | 0 | EA | 2 |  |  | EA |  | 0 |  |  | RS485
[16 empty] | 09026 | PORT LO Standby Pump Switched |  | 0 |  |  |  |  | 0 | EA |  |  | 0 | EA | 2 |  |  | EA |  | 0 |  |  | RS485
[16 empty] | 09027 | PORT Azimut 1# VFD Fault |  | 0 |  |  |  |  | 0 | EA |  |  | 0 | EA | 2 |  |  | EA |  | 0 |  |  | RS485
[16 empty] | 09028 | PORT Azimut 2# VFD Fault |  | 0 |  |  |  |  | 0 | EA |  |  | 0 | EA | 2 |  |  | EA |  | 0 |  |  | RS485
[16 empty] | 09029 | PORT Azimuth Control Fault |  | 0 |  |  |  |  | 0 | EA |  |  | 0 | EA | 2 |  |  | EA |  | 0 |  |  | RS485
[16 empty] | 09030 | PORT 1#LO Pump Overload |  | 0 |  |  |  |  | 0 | EA |  |  | 0 | EA | 2 |  |  | EA |  | 0 |  |  | RS485
[16 empty] | 09031 | PORT 2#LO Pump Overload |  | 0 |  |  |  |  | 0 | EA |  |  | 0 | EA | 2 |  |  | EA |  | 0 |  |  | RS485
[16 empty] | 09032 | PORT Azimuth Position1（control） Feedback Lost |  | 0 |  |  |  |  | 0 | EA |  |  | 0 | EA | 2 |  |  | EA |  | 0 |  |  | RS485
[16 empty] | 09033 | PORT FWD Azimuth Command Lost |  | 0 |  |  |  |  | 0 | EA |  |  | 0 | EA | 2 |  |  | EA |  | 0 |  |  | RS485
[16 empty] | 09034 | PORT FWD Speed Command Lost |  | 0 |  |  |  |  | 0 | EA |  |  | 0 | EA | 2 |  |  | EA |  | 0 |  |  | RS485
[16 empty] | 09035 | PORT AFT Azimuth Command Lost |  | 0 |  |  |  |  | 0 | EA |  |  | 0 | EA | 2 |  |  | EA |  | 0 |  |  | RS485
[16 empty] | 09036 | PORT AFT Speed Command Lost |  | 0 |  |  |  |  | 0 | EA |  |  | 0 | EA | 2 |  |  | EA |  | 0 |  |  | RS485
[16 empty] | 09037 | Spare |  | 0 |  |  |  |  | 0 | EA |  |  | 0 | EA | 2 |  |  | EA |  | 0 |  |  | RS485
[16 empty] | 09038 | PORT Main VFD Common Alarm |  | 0 |  |  |  |  | 0 | EA |  |  | 0 | EA | 2 |  |  | EA |  | 0 |  |  | RS485
[16 empty] | 09039 | PORT Main VFD Estop |  | 0 |  |  |  |  | 0 | EA |  |  | 0 | EA | 2 |  |  | EA |  | 0 |  |  | RS485
[16 empty] | 09040 | PORT Mian Motor Water Leak |  | 0 |  |  |  |  | 0 | EA |  |  | 0 | EA | 2 |  |  | EA |  | 0 |  |  | RS485
[16 empty] | 09041 | PORT Shaft Lock Air Pressure Low |  | 0 |  |  |  |  | 0 | EA |  |  | 0 | EA | 2 |  |  | EA |  | 0 |  |  | RS485
[16 empty] | 09042 | PORT Gravity Oil Level Low |  | 0 |  |  |  |  | 0 | EA |  |  | 0 | EA | 2 |  |  | EA |  | 0 |  |  | RS485
[16 empty] | 09043 | PORT Gravity Air Pressure Low |  | 0 |  |  |  |  | 0 | EA |  |  | 0 | EA | 2 |  |  | EA |  | 0 |  |  | RS485
[16 empty] | 09044 | PORT Gravity Air Pressure High |  | 0 |  |  |  |  | 0 | EA |  |  | 0 | EA | 2 |  |  | EA |  | 0 |  |  | RS485
[16 empty] | 09045 | PORT Main Motor U Temp High |  | 0 |  |  |  |  | 0 | EA |  |  | 0 | EA | 2 |  |  | EA |  | 0 |  |  | RS485
[16 empty] | 09046 | PORT Main Motor V Temp High |  | 0 |  |  |  |  | 0 | EA |  |  | 0 | EA | 2 |  |  | EA |  | 0 |  |  | RS485
[16 empty] | 09047 | PORT Main Motor W Temp High |  | 0 |  |  |  |  | 0 | EA |  |  | 0 | EA | 2 |  |  | EA |  | 0 |  |  | RS485
[16 empty] | 09048 | PORT Front Shaft Bearing Temp High |  | 0 |  |  |  |  | 0 | EA |  |  | 0 | EA | 2 |  |  | EA |  | 0 |  |  | RS485
[16 empty] | 09049 | Spare |  | 0 |  |  |  |  | 0 | EA |  |  | 0 | EA | 2 |  |  | EA |  | 0 |  |  | RS485
[16 empty] | 09050 | PORT After Shaft Bearing Temp High |  | 0 |  |  |  |  | 0 | EA |  |  | 0 | EA | 2 |  |  | EA |  | 0 |  |  | RS485
[16 empty] | 09051 | PORT Main VFD Load Feedback Lost |  | 0 |  |  |  |  | 0 | EA |  |  | 0 | EA | 2 |  |  | EA |  | 0 |  |  | RS485
[16 empty] | 09052 | PORT PMS Power Capacity Feedback Lost |  | 0 |  |  |  |  | 0 | EA |  |  | 0 | EA | 2 |  |  | EA |  | 0 |  |  | RS485
[16 empty] | 09053 | PORT Main VFD Speed Feedback Lost |  | 0 |  |  |  |  | 0 | EA |  |  | 0 | EA | 2 |  |  | EA |  | 0 |  |  | RS485
[16 empty] | 09054 | PORT Main VFD Speed Control Fault |  | 0 |  |  |  |  | 0 | EA |  |  | 0 | EA | 2 |  |  | EA |  | 0 |  |  | RS485
[16 empty] | 09055 | Spare |  | 0 |  |  |  |  | 0 | EA |  |  | 0 | EA | 2 |  |  | EA |  | 0 |  |  | RS485
[16 empty] | 09056 | PORT Azimuth 1#VFD Communication Lost |  | 0 |  |  |  |  | 0 | EA |  |  | 0 | EA | 2 |  |  | EA |  | 0 |  |  | RS485
[16 empty] | 09057 | PORT Azimuth 2#VFD Communication Lost |  | 0 |  |  |  |  | 0 | EA |  |  | 0 | EA | 2 |  |  | EA |  | 0 |  |  | RS485
[16 empty] | 09058 | Spare |  | 0 |  |  |  |  | 0 | EA |  |  | 0 | EA | 2 |  |  | EA |  | 0 |  |  | RS485
[16 empty] | 09059 | PORT Main Motor 1# Bearing Temp High |  | 0 |  |  |  |  | 0 | EA |  |  | 0 | EA | 2 |  |  | EA |  | 0 |  |  | RS485
[16 empty] | 09060 | PORT Main Motor 2# Bearing Temp High |  | 0 |  |  |  |  | 0 | EA |  |  | 0 | EA | 2 |  |  | EA |  | 0 |  |  | RS485
[16 empty] | 09061 | PORT Main Motor Wind in Temp High |  | 0 |  |  |  |  | 0 | EA |  |  | 0 | EA | 2 |  |  | EA |  | 0 |  |  | RS485
[16 empty] | 09062 | PORT Main motor wind out temp high |  | 0 |  |  |  |  | 0 | EA |  |  | 0 | EA | 2 |  |  | EA |  | 0 |  |  | RS485
[16 empty] | 09063 | PORT Main Motor Wind Temp. High SLD Per Alarm |  | 0 |  |  |  |  | 0 | EA |  |  | 0 | EA | 2 |  |  | EA |  | 0 |  |  | RS485
[16 empty] | 09064 | PORT Main Motor Bearing Temp High SLD Per Alarm |  | 0 |  |  |  |  | 0 | EA |  |  | 0 | EA | 2 |  |  | EA |  | 0 |  |  | RS485
[16 empty] | 09065 | Spare |  | 0 |  |  |  |  | 0 | EA |  |  | 0 | EA | 2 |  |  | EA |  | 0 |  |  | RS485
[16 empty] | 09066 | PORT SLD Active |  | 0 |  |  |  |  | 0 | EA |  |  | 0 | EA | 2 |  |  | EA |  | 0 |  |  | RS485
[16 empty] | 09067 | PORT Bridge Station Communication Lost |  | 0 |  |  |  |  | 0 | EA |  |  | 0 | EA | 2 |  |  | EA |  | 0 |  |  | RS485
[16 empty] | 09068 | PORT Heavy Load Inquiry Fault |  | 0 |  |  |  |  | 0 | EA |  |  | 0 | EA | 2 |  |  | EA |  | 0 |  |  | RS485
[16 empty] | 09069 | PORT Main VFD Start Interlock |  | 0 |  |  |  |  | 0 | EA |  |  | 0 | EA | 2 |  |  | EA |  | 0 |  |  | RS485
[16 empty] | 09070 | PORT Main VFD Fault |  | 0 |  |  |  |  | 0 | EA |  |  | 0 | EA | 2 |  |  | EA |  | 0 |  |  | RS485
[16 empty] | 09071 | PORT Main VFD Esiop Wire Broken |  | 0 |  |  |  |  | 0 | EA |  |  | 0 | EA | 2 |  |  | EA |  | 0 |  |  | RS485
[16 empty] | 09072 | PORT Gravity Oil Level High |  | 0 |  |  |  |  | 0 | EA |  |  | 0 | EA | 2 |  |  | EA |  | 0 |  |  | RS485
[16 empty] | 09073 | PORT Azimuth Position2（indication） Feedback Lost |  | 0 |  |  |  |  | 0 | EA |  |  | 0 | EA | 2 |  |  | EA |  | 0 |  |  | RS485
[16 empty] | 09074 | PORT Azimuth Position Feedback Unsynchronized |  | 0 |  |  |  |  | 0 | EA |  |  | 0 | EA | 2 |  |  | EA |  | 0 |  |  | RS485
[16 empty] | 09075 | PORT Vibration Sensor1 Lost |  | 0 |  |  |  |  | 0 | EA |  |  | 0 | EA | 2 |  |  | EA |  | 0 |  |  | RS485
[16 empty] | 09076 | PORT Vibration Sensor2 Lost |  | 0 |  |  |  |  | 0 | EA |  |  | 0 | EA | 2 |  |  | EA |  | 0 |  |  | RS485
[16 empty] | 09077 | PORT DP Azimuth Command Lost |  | 0 |  |  |  |  | 0 | EA |  |  | 0 | EA | 2 |  |  | EA |  | 0 |  |  | RS485
[16 empty] | 09078 | PORT DP Speed Command Lost |  | 0 |  |  |  |  | 0 | EA |  |  | 0 | EA | 2 |  |  | EA |  | 0 |  |  | RS485
[16 empty] | 09079 | PORT JOY Azimuth Command Lost |  | 0 |  |  |  |  | 0 | EA |  |  | 0 | EA | 2 |  |  | EA |  | 0 |  |  | RS485
[16 empty] | 09080 | PORT JOY Speed Command Lost |  | 0 |  |  |  |  | 0 | EA |  |  | 0 | EA | 2 |  |  | EA |  | 0 |  |  | RS485
[16 empty] | 09081 | PORT ECR Speed Command Lost |  | 0 |  |  |  |  | 0 | EA |  |  | 0 | EA | 2 |  |  | EA |  | 0 |  |  | RS485
[16 empty] | 09082 | PORT ECR Station Communication Lost |  | 0 |  |  |  |  | 0 | EA |  |  | 0 | EA | 2 |  |  | EA |  | 0 |  |  | RS485
[16 empty] | 09083 | PST FRESH WATER COOLING PUMP OUTLET PRESSURE 左舷水冷却泵出口压力 | 0 |  | 0～6 | bar |  | 1 | 0 |  |  |  | 0 | L | 2 |  |  | L |  | 0 |  |  | 4-20mA
[16 empty] | 09084 | PST SEA WATER COOLING PUMP OUTLET PRESSURE 左舷海水冷却泵出口压力 | 0 |  | 0～6 | bar |  | 1 | 0 |  |  |  | 0 | L | 2 |  |  | L |  | 0 |  |  | 4-20mA
[16 empty] | 09085 | PST CB STATUS 左舷开关状态 |  | O |  |  |  |  | 0 |  |  |  | 0 |  | 2 |  |  |  |  | 0 |  |  | On/Off
[15 empty] | 10.STBD AZIMUTH CENTER CONTROL CABINET 右舷中央控制柜 | 10001 | STBD RUDDER ANGLE FEEDBACK 右舷舵角指示 | 0 | [5 empty] | 0 |  |  |  | 0 |  | 2 |  |  |  |  | 0 |  |  | RS485
[16 empty] | 10001 | STBD NO.1 Azimuth position | 0 |  | -180～180 | ° |  |  | 0 |  |  |  | 0 |  | 2 |  |  |  |  | 0 |  |  | RS485
[16 empty] | 10002 | STBD NO.2 Azimuth position | 0 |  | 0～360 | ° |  |  | 0 |  |  |  | 0 |  | 2 |  |  |  |  | 0 |  |  | RS485
[16 empty] | 10003 | STBD Propeller speed | 0 |  |  | RPM |  |  | 0 |  |  |  | 0 |  | 2 |  |  |  |  | 0 |  |  | RS485
[16 empty] | 10004 | STBD Main VFD speed | 0 |  |  | RPM |  |  | 0 |  |  |  | 0 |  | 2 |  |  |  |  | 0 |  |  | RS485
[16 empty] | 10005 | STBD Lub oil temperature | 0 |  |  | ℃ |  |  | 0 |  |  |  | 0 |  | 2 |  |  |  |  | 0 |  |  | RS485
[16 empty] | 10006 | STBD Main motor U winding temp. | 0 |  |  | ℃ |  |  | 0 |  |  |  | 0 |  | 2 |  |  |  |  | 0 |  |  | RS485
[16 empty] | 10007 | STBD Main motor V winding temp. | 0 |  |  | ℃ |  |  | 0 |  |  |  | 0 |  | 2 |  |  |  |  | 0 |  |  | RS485
[16 empty] | 10008 | STBD Main motor W winding temp. | 0 |  |  | ℃ |  |  | 0 |  |  |  | 0 |  | 2 |  |  |  |  | 0 |  |  | RS485
[16 empty] | 10009 | STBD Main motor 1# bearing temp. | 0 |  |  | ℃ |  |  | 0 |  |  |  | 0 |  | 2 |  |  |  |  | 0 |  |  | RS485
[16 empty] | 10010 | STBD Main motor 2# bearing temp. | 0 |  |  | ℃ |  |  | 0 |  |  |  | 0 |  | 2 |  |  |  |  | 0 |  |  | RS485
[16 empty] | 10011 | STBD Main motor wind in temp. | 0 |  |  | ℃ |  |  | 0 |  |  |  | 0 |  | 2 |  |  |  |  | 0 |  |  | RS485
[16 empty] | 10012 | STBD Main motor wind out temp. | 0 |  |  | ℃ |  |  | 0 |  |  |  | 0 |  | 2 |  |  |  |  | 0 |  |  | RS485
[16 empty] | 10013 | STBD PMS power capacity | 0 |  | 0～110 | % |  |  | 0 |  |  |  | 0 |  | 2 |  |  |  |  | 0 |  |  | RS485
[16 empty] | 10014 | STBD Main VFD load | 0 |  | 0～110 | % |  |  | 0 |  |  |  | 0 |  | 2 |  |  |  |  | 0 |  |  | RS485
[16 empty] | 10015 | SPARE
[16 empty] | 10016 | SPARE
[16 empty] | 10017 | STBD Control position | 0 | [5 empty] | 0 |  |  |  | 0 |  | 2 |  |  |  |  | 0 |  |  | RS485 | 0local,1NFU,2ECR,3FWD,4AFT,7DP,8JOY,9AP
[16 empty] | 10018 | SPARE
[16 empty] | 10019 | SPARE
[16 empty] | 10020 | STBD Main Power Fault |  | 0 |  |  |  |  | 0 | EA |  |  | 0 | EA | 2 |  |  | EA |  | 0 |  |  | RS485
[16 empty] | 10021 | STBD Back Power Fault |  | 0 |  |  |  |  | 0 | EA |  |  | 0 | EA | 2 |  |  | EA |  | 0 |  |  | RS485
[16 empty] | 10022 | STBD LO. Level Low |  | 0 |  |  |  |  | 0 | EA |  |  | 0 | EA | 2 |  |  | EA |  | 0 |  |  | RS485
[16 empty] | 10023 | STBD LO. Temp High |  | 0 |  |  |  |  | 0 | EA |  |  | 0 | EA | 2 |  |  | EA |  | 0 |  |  | RS485
[16 empty] | 10024 | STBD LO. Filter Blocked |  | 0 |  |  |  |  | 0 | EA |  |  | 0 | EA | 2 |  |  | EA |  | 0 |  |  | RS485
[16 empty] | 10025 | STBD LO. Pressure Low |  | 0 |  |  |  |  | 0 | EA |  |  | 0 | EA | 2 |  |  | EA |  | 0 |  |  | RS485
[16 empty] | 10026 | STBD LO Standby Pump Switched |  | 0 |  |  |  |  | 0 | EA |  |  | 0 | EA | 2 |  |  | EA |  | 0 |  |  | RS485
[16 empty] | 10027 | STBD Azimut 1# VFD Fault |  | 0 |  |  |  |  | 0 | EA |  |  | 0 | EA | 2 |  |  | EA |  | 0 |  |  | RS485
[16 empty] | 10028 | STBD Azimut 2# VFD Fault |  | 0 |  |  |  |  | 0 | EA |  |  | 0 | EA | 2 |  |  | EA |  | 0 |  |  | RS485
[16 empty] | 10029 | STBD Azimuth Control Fault |  | 0 |  |  |  |  | 0 | EA |  |  | 0 | EA | 2 |  |  | EA |  | 0 |  |  | RS485
[16 empty] | 10030 | STBD 1#LO Pump Overload |  | 0 |  |  |  |  | 0 | EA |  |  | 0 | EA | 2 |  |  | EA |  | 0 |  |  | RS485
[16 empty] | 10031 | STBD 2#LO Pump Overload |  | 0 |  |  |  |  | 0 | EA |  |  | 0 | EA | 2 |  |  | EA |  | 0 |  |  | RS485
[16 empty] | 10032 | STBD Azimuth Position1（control） Feedback Lost |  | 0 |  |  |  |  | 0 | EA |  |  | 0 | EA | 2 |  |  | EA |  | 0 |  |  | RS485
[16 empty] | 10033 | STBD FWD Azimuth Command Lost |  | 0 |  |  |  |  | 0 | EA |  |  | 0 | EA | 2 |  |  | EA |  | 0 |  |  | RS485
[16 empty] | 10034 | STBD FWD Speed Command Lost |  | 0 |  |  |  |  | 0 | EA |  |  | 0 | EA | 2 |  |  | EA |  | 0 |  |  | RS485
[16 empty] | 10035 | STBD AFT Azimuth Command Lost |  | 0 |  |  |  |  | 0 | EA |  |  | 0 | EA | 2 |  |  | EA |  | 0 |  |  | RS485
[16 empty] | 10036 | STBD AFT Speed Command Lost |  | 0 |  |  |  |  | 0 | EA |  |  | 0 | EA | 2 |  |  | EA |  | 0 |  |  | RS485
[16 empty] | 10037 | Spare |  | 0 |  |  |  |  | 0 | EA |  |  | 0 | EA | 2 |  |  | EA |  | 0 |  |  | RS485
[16 empty] | 10038 | STBD Main VFD Common Alarm |  | 0 |  |  |  |  | 0 | EA |  |  | 0 | EA | 2 |  |  | EA |  | 0 |  |  | RS485
[16 empty] | 10039 | STBD Main VFD Estop |  | 0 |  |  |  |  | 0 | EA |  |  | 0 | EA | 2 |  |  | EA |  | 0 |  |  | RS485
[16 empty] | 10040 | STBD Mian Motor Water Leak |  | 0 |  |  |  |  | 0 | EA |  |  | 0 | EA | 2 |  |  | EA |  | 0 |  |  | RS485
[16 empty] | 10041 | STBD Shaft Lock Air Pressure Low |  | 0 |  |  |  |  | 0 | EA |  |  | 0 | EA | 2 |  |  | EA |  | 0 |  |  | RS485
[16 empty] | 10042 | STBD Gravity Oil Level Low |  | 0 |  |  |  |  | 0 | EA |  |  | 0 | EA | 2 |  |  | EA |  | 0 |  |  | RS485
[16 empty] | 10043 | STBD Gravity Air Pressure Low |  | 0 |  |  |  |  | 0 | EA |  |  | 0 | EA | 2 |  |  | EA |  | 0 |  |  | RS485
[16 empty] | 10044 | STBD Gravity Air Pressure High |  | 0 |  |  |  |  | 0 | EA |  |  | 0 | EA | 2 |  |  | EA |  | 0 |  |  | RS485
[16 empty] | 10045 | STBD Main Motor U Temp High |  | 0 |  |  |  |  | 0 | EA |  |  | 0 | EA | 2 |  |  | EA |  | 0 |  |  | RS485
[16 empty] | 10046 | STBD Main Motor V Temp High |  | 0 |  |  |  |  | 0 | EA |  |  | 0 | EA | 2 |  |  | EA |  | 0 |  |  | RS485
[16 empty] | 10047 | STBD Main Motor W Temp High |  | 0 |  |  |  |  | 0 | EA |  |  | 0 | EA | 2 |  |  | EA |  | 0 |  |  | RS485
[16 empty] | 10048 | STBD Front Shaft Bearing Temp High |  | 0 |  |  |  |  | 0 | EA |  |  | 0 | EA | 2 |  |  | EA |  | 0 |  |  | RS485
[16 empty] | 10049 | Spare |  | 0 |  |  |  |  | 0 | EA |  |  | 0 | EA | 2 |  |  | EA |  | 0 |  |  | RS485
[16 empty] | 10050 | STBD After Shaft Bearing Temp High |  | 0 |  |  |  |  | 0 | EA |  |  | 0 | EA | 2 |  |  | EA |  | 0 |  |  | RS485
[16 empty] | 10051 | STBD Main VFD Load Feedback Lost |  | 0 |  |  |  |  | 0 | EA |  |  | 0 | EA | 2 |  |  | EA |  | 0 |  |  | RS485
[16 empty] | 10052 | STBD PMS Power Capacity Feedback Lost |  | 0 |  |  |  |  | 0 | EA |  |  | 0 | EA | 2 |  |  | EA |  | 0 |  |  | RS485
[16 empty] | 10053 | STBD Main VFD Speed Feedback Lost |  | 0 |  |  |  |  | 0 | EA |  |  | 0 | EA | 2 |  |  | EA |  | 0 |  |  | RS485
[16 empty] | 10054 | STBD Main VFD Speed Control Fault |  | 0 |  |  |  |  | 0 | EA |  |  | 0 | EA | 2 |  |  | EA |  | 0 |  |  | RS485
[16 empty] | 10055 | Spare |  | 0 |  |  |  |  | 0 | EA |  |  | 0 | EA | 2 |  |  | EA |  | 0 |  |  | RS485
[16 empty] | 10056 | STBD Azimuth 1#VFD Communication Lost |  | 0 |  |  |  |  | 0 | EA |  |  | 0 | EA | 2 |  |  | EA |  | 0 |  |  | RS485
[16 empty] | 10057 | STBD Azimuth 2#VFD Communication Lost |  | 0 |  |  |  |  | 0 | EA |  |  | 0 | EA | 2 |  |  | EA |  | 0 |  |  | RS485
[16 empty] | 10058 | Spare |  | 0 |  |  |  |  | 0 | EA |  |  | 0 | EA | 2 |  |  | EA |  | 0 |  |  | RS485
[16 empty] | 10059 | STBD Main Motor 1# Bearing Temp High |  | 0 |  |  |  |  | 0 | EA |  |  | 0 | EA | 2 |  |  | EA |  | 0 |  |  | RS485
[16 empty] | 10060 | STBD Main Motor 2# Bearing Temp High |  | 0 |  |  |  |  | 0 | EA |  |  | 0 | EA | 2 |  |  | EA |  | 0 |  |  | RS485
[16 empty] | 10061 | STBD Main Motor Wind in Temp High |  | 0 |  |  |  |  | 0 | EA |  |  | 0 | EA | 2 |  |  | EA |  | 0 |  |  | RS485
[16 empty] | 10062 | STBD Main motor wind out temp high |  | 0 |  |  |  |  | 0 | EA |  |  | 0 | EA | 2 |  |  | EA |  | 0 |  |  | RS485
[16 empty] | 10063 | STBD Main Motor Wind Temp. High SLD Per Alarm |  | 0 |  |  |  |  | 0 | EA |  |  | 0 | EA | 2 |  |  | EA |  | 0 |  |  | RS485
[16 empty] | 10064 | STBD Main Motor Bearing Temp High SLD Per Alarm |  | 0 |  |  |  |  | 0 | EA |  |  | 0 | EA | 2 |  |  | EA |  | 0 |  |  | RS485
[16 empty] | 10065 | Spare |  | 0 |  |  |  |  | 0 | EA |  |  | 0 | EA | 2 |  |  | EA |  | 0 |  |  | RS485
[16 empty] | 10066 | STBD SLD Active |  | 0 |  |  |  |  | 0 | EA |  |  | 0 | EA | 2 |  |  | EA |  | 0 |  |  | RS485
[16 empty] | 10067 | STBD Bridge Station Communication Lost |  | 0 |  |  |  |  | 0 | EA |  |  | 0 | EA | 2 |  |  | EA |  | 0 |  |  | RS485
[16 empty] | 10068 | STBD Heavy Load Inquiry Fault |  | 0 |  |  |  |  | 0 | EA |  |  | 0 | EA | 2 |  |  | EA |  | 0 |  |  | RS485
[16 empty] | 10069 | STBD Main VFD Start Interlock |  | 0 |  |  |  |  | 0 | EA |  |  | 0 | EA | 2 |  |  | EA |  | 0 |  |  | RS485
[16 empty] | 10070 | STBD Main VFD Fault |  | 0 |  |  |  |  | 0 | EA |  |  | 0 | EA | 2 |  |  | EA |  | 0 |  |  | RS485
[16 empty] | 10071 | STBD Main VFD Esiop Wire Broken |  | 0 |  |  |  |  | 0 | EA |  |  | 0 | EA | 2 |  |  | EA |  | 0 |  |  | RS485
[16 empty] | 10072 | STBD Gravity Oil Level High |  | 0 |  |  |  |  | 0 | EA |  |  | 0 | EA | 2 |  |  | EA |  | 0 |  |  | RS485
[16 empty] | 10073 | STBD Azimuth Position2（indication） Feedback Lost |  | 0 |  |  |  |  | 0 | EA |  |  | 0 | EA | 2 |  |  | EA |  | 0 |  |  | RS485
[16 empty] | 10074 | STBD Azimuth Position Feedback Unsynchronized |  | 0 |  |  |  |  | 0 | EA |  |  | 0 | EA | 2 |  |  | EA |  | 0 |  |  | RS485
[16 empty] | 10075 | STBD Vibration Sensor1 Lost |  | 0 |  |  |  |  | 0 | EA |  |  | 0 | EA | 2 |  |  | EA |  | 0 |  |  | RS485
[16 empty] | 10076 | STBD Vibration Sensor2 Lost |  | 0 |  |  |  |  | 0 | EA |  |  | 0 | EA | 2 |  |  | EA |  | 0 |  |  | RS485
[16 empty] | 10077 | STBD DP Azimuth Command Lost |  | 0 |  |  |  |  | 0 | EA |  |  | 0 | EA | 2 |  |  | EA |  | 0 |  |  | RS485
[16 empty] | 10078 | STBD DP Speed Command Lost |  | 0 |  |  |  |  | 0 | EA |  |  | 0 | EA | 2 |  |  | EA |  | 0 |  |  | RS485
[16 empty] | 10079 | STBD JOY Azimuth Command Lost |  | 0 |  |  |  |  | 0 | EA |  |  | 0 | EA | 2 |  |  | EA |  | 0 |  |  | RS485
[16 empty] | 10080 | STBD JOY Speed Command Lost |  | 0 |  |  |  |  | 0 | EA |  |  | 0 | EA | 2 |  |  | EA |  | 0 |  |  | RS485
[16 empty] | 10081 | STBD ECR Speed Command Lost |  | 0 |  |  |  |  | 0 | EA |  |  | 0 | EA | 2 |  |  | EA |  | 0 |  |  | RS485
[16 empty] | 10082 | STBD ECR Station Communication Lost |  | 0 |  |  |  |  | 0 | EA |  |  | 0 | EA | 2 |  |  | EA |  | 0 |  |  | RS485
[16 empty] | 10083 | SST FRESH WATER COOLING PUMP OUTLET PRESSURE 右舷水冷却泵出口压力 | 0 |  | 0～6 | bar |  | 1 | 0 |  |  |  | 0 | L | 2 |  |  | L |  | 0 |  |  | 4-20mA
[16 empty] | 10084 | SST SEA WATER COOLING PUMP OUTLET PRESSURE 右舷海水冷却泵出口压力 | 0 |  | 0～6 | bar |  | 1 | 0 |  |  |  | 0 | L | 2 |  |  | L |  | 0 |  |  | 4-20mA
[16 empty] | 10085 | SST CB STATUS 右舷开关状态 |  | 0 |  |  |  |  | 0 |  |  |  | 0 |  | 2 |  |  |  |  | 0 |  |  | On/Off

## 配电
[16 empty] | 64.8M AHTS |  |  | 监测报警明细表 LIST FOR MONIT0RING&ALARM SYSTEM | [13 empty] | REV A |  |  |  |  | TOTAL 30
PAGE
打印序号 (20131105) | 打印序号 (20131122) | 打印序号 (20140120) | 打印序号 (20140218) | 打印序号 (20140318) | 传输方式 | 采集分站 | 接口模块 | 信号类型 | 电缆编号 | 设备代号 | 参考图纸 | PID编号 | 报警点首次确定时间 | 报警点最近变更时间 | 变更标志 | 设备组别 EQUIPMENT GROUP | 项目编号 ITEM NO. | 检测点名称 ITEM NAME | 传感器 SENSOR |  |  |  |  | 就地控制站 LOCAL CONTROL STATION |  | 机舱集控台 ENGINE CONTROL ROOM | [6 empty] | 驾驶室控制台 W/H CONSOLE |  |  | 控制 CONTROL |  | 备注 REMARKS
[19 empty] | 模拟 ANALOGUE | 开关 ON/OFF | 范围 RANGE | 单位 UNIT | 低限报警 LOW LIMIT ALARM | 显示 INDICATION | 极限报警 ALARM | 指示灯 INDICATION LAMP | 设备和仪表 EQUIPMENT & METER | 屏幕显示 CRT DISPLAY | 报警及记录 ALARM & PRINT | 延伸报警组 EXT.ALARM GROUP | 报警延时 SEC.ALM TIME DELAY | 报警抑制 ALARM INHIBIT | 报警模式 MODE OF ALARM | 设备和仪表 EQUIPMENT & METER | 屏幕显示 CRT DISPLAY | 自控 AUTOMATIC | 遥控 REMOTE
P001 | P001 | P001 | R001 | R001 | 硬线 | SAU1 | DI | \ | AMS-PME-2 | \ | M50246-621-001_主推进电气系统图 | \ | 20131105 | 20131105 | A不变 | 11.配电系统 POWER SYSTEM_SYNC-8 | 11001 | AC690V BUS A FREQUENCY AC690V汇流排A频率 | O |  |  |  |  | O |  |  |  | O |  | 3 |  |  |  |  | 0 |  |  | RS485
[17 empty] | 11002 | AC690V BUS B FREQUENCY AC690V汇流排A频率 | O |  |  |  |  | O |  |  |  | O |  | 3 |  |  |  |  | 0 |  |  | RS485
[17 empty] | 11003 | AC690V BUS A TOTAL POWER AC690V汇流排A总功率 | O |  |  |  |  | 0 |  |  |  | 0 |  | 3 |  |  |  |  | 0 |  |  | RS485
[17 empty] | 11004 | AC690V BUS B TOTAL POWER AC690V汇流排B总功率 | O |  |  |  |  | O |  |  |  | O |  | 3 |  |  |  |  | 0 |  |  | RS485
[17 empty] | 11005 | AC690V BUS TOTAL POWER AC690V汇流排总功率 | O |  |  |  |  | O |  |  |  | O |  | 3 |  |  |  |  | 0 |  |  | RS485
[17 empty] | 11006 | AC690V BUS A SUROLUS POWER AC690V汇流排ASUROLUS电力 | O |  |  |  |  | 0 |  |  |  | 0 |  | 3 |  |  |  |  | 0 |  |  | RS485
[17 empty] | 11007 | AC690V BUS B SUROLUS POWER AC690V汇流排BSUROLUS电力 | O |  |  |  |  | O |  |  |  | O |  | 3 |  |  |  |  | 0 |  |  | RS485
[17 empty] | 11008 | AC690V BUS SUROLUS POWER AC690V汇流SUROLUS电力 | O |  |  |  |  | O |  |  |  | O |  | 3 |  |  |  |  | 0 |  |  | RS485
[17 empty] | 11009 | AC690V BUS A LOW INSULATION AC690V汇流排A绝缘低 |  | O |  |  |  |  | EA |  |  |  | EA | 3 |  |  | EA |  |  |  |  | RS485
[17 empty] | 11010 | AC690V BUS B LOW INSULATION AC690V汇流排B绝缘低 |  | O |  |  |  |  | EA |  |  |  | EA | 3 |  |  | EA |  |  |  |  | RS485
[17 empty] | 11011 | AC690V BUS A VOLTAGE HIGH AC690V汇流排A电压高 |  | O |  |  |  |  | EA |  |  |  | EA | 3 |  |  | EA |  |  |  |  | RS485
[17 empty] | 11012 | AC690V BUS B VOLTAGE HIGH AC690V汇流排B电压高 |  | O |  |  |  |  | EA |  |  |  | EA | 3 |  |  | EA |  |  |  |  | RS485
[17 empty] | 11013 | AC690V BUS A VOLTAGE LOW AC690V汇流排A电压低 |  | O |  |  |  |  | EA |  |  |  | EA | 3 |  |  | EA |  |  |  |  | RS485
[17 empty] | 11014 | AC690V BUS B VOLTAGE LOW AC690V汇流排B电压低 |  | O |  |  |  |  | EA |  |  |  | EA | 3 |  |  | EA |  |  |  |  | RS485
[17 empty] | 11015 | AC690V BUS A FREQUENCY HIGH AC690V汇流排A频率高 |  | O |  |  |  |  | EA |  |  |  | EA | 3 |  |  | EA |  |  |  |  | RS485
[17 empty] | 11016 | AC690V BUS B FREQUENCY HIGH AC690V汇流排B频率高 |  | O |  |  |  |  | EA |  |  |  | EA | 3 |  |  | EA |  |  |  |  | RS485
[17 empty] | 11017 | AC690V BUS A FREQUENCY LOW AC690V汇流排A频率低 |  | O |  |  |  |  | EA |  |  |  | EA | 3 |  |  | EA |  |  |  |  | RS485
[17 empty] | 11018 | AC690V BUS B FREQUENCY LOW AC690V汇流排B频率低 |  | O |  |  |  |  | EA |  |  |  | EA | 3 |  |  | EA |  |  |  |  | RS485
[17 empty] | 11019 | AC690V MSB COMMON ALARM AC690V主配电板公共报警 |  | O |  |  |  |  | EA |  |  |  | EA | 3 |  |  | EA |  |  |  |  | RS485
[17 empty] | 11020 | PREFERENTIAL TRIP ALARM 优先脱扣报警 |  | O |  |  |  |  | EA |  |  |  | EA | 4 |  |  | EA |  |  |  |  | RS485
[17 empty] | 11021 | AC400V BUS A LOW INSULATION AC400V汇流排A绝缘低 |  | O |  |  |  |  | EA |  |  |  | EA | 3 |  |  | EA |  |  |  |  | RS485
[17 empty] | 11022 | AC400V BUS B LOW INSULATION AC400V汇流排B绝缘低 |  | O |  |  |  |  | EA |  |  |  | EA | 3 |  |  | EA |  |  |  |  | RS485
[17 empty] | 11023 | AC220V BUS A LOW INSULATION AC230V汇流排绝缘低 |  | O |  |  |  |  | EA |  |  |  | EA | 3 |  |  | EA |  |  |  |  | RS485
[17 empty] | 11024 | AC220V BUS A LOW INSULATION AC230V汇流排绝缘低 |  | O |  |  |  |  | EA |  |  |  | EA | 3 |  |  | EA |  |  |  |  | RS485
[17 empty] | 11025 | AC440V MSB EM'CY STOP AND PRE TRIP SOURCE FAIL 440V应急切断及优先脱扣电源故障 |  | O |  |  |  |  | EA |  |  |  | EA | 3 |  |  | EA |  |  |  |  | RS485
[17 empty] | 11026 | AC400V MSB DC24V SOURCE A FAULT AC400V主配电板DC24V电源故障 |  | O |  |  |  |  | EA |  |  |  | EA | 3 |  |  | EA |  |  |  |  | RS485
[17 empty] | 11027 | AC690V MSB DC24V SOURCE A FAULT AC690V主配电板DC24V电源A故障 |  | O |  |  |  |  | EA |  |  |  | EA | 3 |  |  | EA |  |  |  |  | RS485
[17 empty] | 11028 | AC690V MSB DC24V SOURCE B FAULT AC690V主配电板DC24V电源B故障 |  | O |  |  |  |  | EA |  |  |  | EA | 3 |  |  | EA |  |  |  |  | RS485
[17 empty] | 11029 | DDBT ACB CLOSED DDBT开关合闸 |  | O |  |  |  | O |  |  |  | O |  | 3 |  |  |  |  | 0 |  |  | RS485
[17 empty] | 11030 | 1MBT ACB CLOSED 1MBT开关合闸 |  | O |  |  |  | O |  |  |  | O |  | 3 |  |  |  |  | 0 |  |  | RS485
[17 empty] | 11031 | 2MBT ACB CLOSED 2MBT开关合闸 |  | O |  |  |  | O |  |  |  | O |  | 3 |  |  |  |  | 0 |  |  | RS485
[17 empty] | 11032 | 1BRT ACB CLOSED 1BRT开关合闸 |  | O |  |  |  | O |  |  |  | O |  | 3 |  |  |  |  | 0 |  |  | RS485
[17 empty] | 11033 | 2BRT ACB CLOSED 2BRT开关合闸 |  | O |  |  |  | O |  |  |  | O |  | 3 |  |  |  |  | 0 |  |  | RS485
[17 empty] | 11034 | 1DT(PRIMARY) ACB CLOSED 1DT主开关合闸 |  | O |  |  |  | O |  |  |  | O |  | 3 |  |  |  |  | 0 |  |  | RS485
[17 empty] | 11035 | 2DT(PRIMARY) ACB CLOSED 2DT主开关合闸 |  | O |  |  |  | O |  |  |  | O |  | 3 |  |  |  |  | 0 |  |  | RS485
[17 empty] | 11036 | 1DT(SECONDARY) ACB CLOSED 1DT次开关合闸 |  | O |  |  |  | O |  |  |  | O |  | 3 |  |  |  |  | 0 |  |  | RS485
[17 empty] | 11037 | 2DT(SECONDARY) ACB CLOSED 2DT次开关合闸 |  | O |  |  |  | O |  |  |  | O |  | 3 |  |  |  |  | 0 |  |  | RS485
[17 empty] | 11038 | AC440V MSB BUS-TIE CB CLOSED AC440V配电板母联开关合闸 |  | O |  |  |  | O |  |  |  | O |  | 3 |  |  |  |  | 0 |  |  | RS485
[17 empty] | 11039 | SHORE POWER CB CLOSED 岸电开关合闸 |  | O |  |  |  | O |  |  |  | O |  | 3 |  |  |  |  | 0 |  |  | RS485
[17 empty] | 11040 | DG1 POWER.[kW] 1号发电机功率 | O |  |  |  |  | O |  |  |  | O |  | 3 |  |  |  |  | 0 |  |  | RS485
[17 empty] | 11041 | DG1 VOLTAGE 1号主发电机电压 | O |  |  |  |  | O |  |  |  | O |  | 3 |  |  |  |  | 0 |  |  | RS485
[17 empty] | 11042 | DG1 POWER FACTOR 1号主发电机功率因素 | O |  |  |  |  | O |  |  |  | O |  | 3 |  |  |  |  | 0 |  |  | RS485
[17 empty] | 11043 | DG1 RUNNING 1号发电机运行 |  | O |  |  |  | O |  |  |  | O |  | 3 |  |  |  |  | 0 |  |  | RS485
[17 empty] | 11044 | DG1 ACB CLOSED 1号发电机主开关合闸 |  | O |  |  |  | O |  |  |  | O |  | 3 |  |  |  |  | 0 |  |  | RS485
[17 empty] | 11045 | DG1 ACB ABNORMAL TRIP 1号发电机断路器异常脱扣 |  | O |  |  |  | 0 |  |  |  | 0 |  | 3 |  |  |  |  | 0 |  |  | RS485
[17 empty] | 11046 | DG1 COMMON ALARM 1号主发电机公共报警 |  | O |  |  |  |  | EA |  |  |  | EA | 3 |  |  | EA |  |  |  |  | RS485
[17 empty] | 11047 | DG1 START FAIL 1号发电机起动失败 |  | O |  |  |  |  | EA |  |  |  | EA | 3 |  |  | EA |  |  |  |  | RS485
[17 empty] | 11048 | DG1 ACB CLOSE FAIL 1号发电机断路器合闸失败 |  | O |  |  |  |  | EA |  |  |  | EA | 3 |  |  | EA |  |  |  |  | RS485
[17 empty] | 11049 | DG1 SUPPLY VOLTAGE HIGH 1号发电机电压高 |  | O |  |  |  |  | EA |  |  |  | EA | 3 |  |  | EA |  |  |  |  | RS485
[17 empty] | 11050 | DG1 SUPPLY VOLTAGE LOW 1号发电机电压低 |  | O |  |  |  |  | EA |  |  |  | EA | 3 |  |  | EA |  |  |  |  | RS485
[17 empty] | 11051 | DG1 SUPPLY FREQUENCY HIGH 1号发电机频率高 |  | O |  |  |  |  | EA |  |  |  | EA | 3 |  |  | EA |  |  |  |  | RS485
[17 empty] | 11052 | DG1 SUPPLY FREQUENCY LOW 1号发电机频率低 |  | O |  |  |  |  | EA |  |  |  | EA | 3 |  |  | EA |  |  |  |  | RS485
[17 empty] | 11053 | DG2 POWER.[kW] 2号发电机功率 | O |  |  |  |  | O |  |  |  | O |  | 3 |  |  |  |  | 0 |  |  | RS485
[17 empty] | 11054 | DG2 VOLTAGE 2号主发电机电压 | O |  |  |  |  | O |  |  |  | O |  | 3 |  |  |  |  | 0 |  |  | RS485
[17 empty] | 11055 | DG2 POWER FACTOR 2号主发电机功率因素 | O |  |  |  |  | O |  |  |  | O |  | 3 |  |  |  |  | 0 |  |  | RS485
[17 empty] | 11056 | DG2 RUNNING 2号发电机运行 |  | O |  |  |  | O |  |  |  | O |  | 3 |  |  |  |  | 0 |  |  | RS485
[17 empty] | 11057 | DG2 ACB CLOSED 2号发电机主开关合闸 |  | O |  |  |  | O |  |  |  | O |  | 3 |  |  |  |  | 0 |  |  | RS485
[17 empty] | 11058 | DG2 ACB ABNORMAL TRIP 2号发电机断路器异常脱扣 |  | O |  |  |  | 0 |  |  |  | 0 |  | 3 |  |  |  |  | 0 |  |  | RS485
[17 empty] | 11059 | DG2 COMMON ALARM 2号主发电机公共报警 |  | O |  |  |  |  | EA |  |  |  | EA | 3 |  |  | EA |  |  |  |  | RS485
[17 empty] | 11060 | DG2 START FAIL 2号发电机起动失败 |  | O |  |  |  |  | EA |  |  |  | EA | 3 |  |  | EA |  |  |  |  | RS485
[17 empty] | 11061 | DG2 ACB CLOSE FAIL 2号发电机断路器合闸失败 |  | O |  |  |  |  | EA |  |  |  | EA | 3 |  |  | EA |  |  |  |  | RS485
[17 empty] | 11062 | DG2 SUPPLY VOLTAGE HIGH 2号发电机电压高 |  | O |  |  |  |  | EA |  |  |  | EA | 3 |  |  | EA |  |  |  |  | RS485
[17 empty] | 11063 | DG2 SUPPLY VOLTAGE LOW 2号发电机电压低 |  | O |  |  |  |  | EA |  |  |  | EA | 3 |  |  | EA |  |  |  |  | RS485
[17 empty] | 11064 | DG2 SUPPLY FREQUENCY HIGH 2号发电机频率高 |  | O |  |  |  |  | EA |  |  |  | EA | 3 |  |  | EA |  |  |  |  | RS485
[17 empty] | 11065 | DG2 SUPPLY FREQUENCY LOW 2号发电机频率低 |  | O |  |  |  |  | EA |  |  |  | EA | 3 |  |  | EA |  |  |  |  | RS485
[17 empty] | 11066 | DG3 POWER.[kW] 3号发电机功率 | O |  |  |  |  | O |  |  |  | O |  | 3 |  |  |  |  | 0 |  |  | RS485
[17 empty] | 11067 | DG3 VOLTAGE 3号主发电机电压 | O |  |  |  |  | O |  |  |  | O |  | 3 |  |  |  |  | 0 |  |  | RS485
[17 empty] | 11068 | DG3 POWER FACTOR 3号主发电机功率因素 | O |  |  |  |  | O |  |  |  | O |  | 3 |  |  |  |  | 0 |  |  | RS485
[17 empty] | 11069 | DG3 RUNNING 3号发电机运行 |  | O |  |  |  | O |  |  |  | O |  | 3 |  |  |  |  | 0 |  |  | RS485
[17 empty] | 11070 | DG3 ACB CLOSED 3号发电机主开关合闸 |  | O |  |  |  | O |  |  |  | O |  | 3 |  |  |  |  | 0 |  |  | RS485
[17 empty] | 11071 | DG3 ACB ABNORMAL TRIP 3号发电机断路器异常脱扣 |  | O |  |  |  | 0 |  |  |  | 0 |  | 3 |  |  |  |  | 0 |  |  | RS485
[17 empty] | 11072 | DG3 COMMON ALARM 3号主发电机公共报警 |  | O |  |  |  |  | EA |  |  |  | EA | 3 |  |  | EA |  |  |  |  | RS485
[17 empty] | 11073 | DG3 START FAIL 3号发电机起动失败 |  | O |  |  |  |  | EA |  |  |  | EA | 3 |  |  | EA |  |  |  |  | RS485
[17 empty] | 11074 | DG3 ACB CLOSE FAIL 3号发电机断路器合闸失败 |  | O |  |  |  |  | EA |  |  |  | EA | 3 |  |  | EA |  |  |  |  | RS485
[17 empty] | 11075 | DG3 SUPPLY VOLTAGE HIGH 3号发电机电压高 |  | O |  |  |  |  | EA |  |  |  | EA | 3 |  |  | EA |  |  |  |  | RS485
[17 empty] | 11076 | DG3 SUPPLY VOLTAGE LOW 3号发电机电压低 |  | O |  |  |  |  | EA |  |  |  | EA | 3 |  |  | EA |  |  |  |  | RS485
[17 empty] | 11077 | DG3 SUPPLY FREQUENCY HIGH 3号发电机频率高 |  | O |  |  |  |  | EA |  |  |  | EA | 3 |  |  | EA |  |  |  |  | RS485
[17 empty] | 11078 | DG3 SUPPLY FREQUENCY LOW 3号发电机频率低 |  | O |  |  |  |  | EA |  |  |  | EA | 3 |  |  | EA |  |  |  |  | RS485
[17 empty] | 11079 | DG4 POWER.[kW] 4号发电机功率 | O |  |  |  |  | O |  |  |  | O |  | 3 |  |  |  |  | 0 |  |  | RS485
[17 empty] | 11080 | DG4 VOLTAGE 4号主发电机电压 | O |  |  |  |  | O |  |  |  | O |  | 3 |  |  |  |  | 0 |  |  | RS485
[17 empty] | 11081 | DG4 POWER FACTOR 4号主发电机功率因素 | O |  |  |  |  | O |  |  |  | O |  | 3 |  |  |  |  | 0 |  |  | RS485
[17 empty] | 11082 | DG4 RUNNING 4号发电机运行 |  | O |  |  |  | O |  |  |  | O |  | 3 |  |  |  |  | 0 |  |  | RS485
[17 empty] | 11083 | DG4 ACB CLOSED 4号发电机主开关合闸 |  | O |  |  |  | O |  |  |  | O |  | 3 |  |  |  |  | 0 |  |  | RS485
[17 empty] | 11084 | DG4 ACB ABNORMAL TRIP 4号发电机断路器异常脱扣 |  | O |  |  |  | 0 |  |  |  | 0 |  | 3 |  |  |  |  | 0 |  |  | RS485
[17 empty] | 11085 | DG4 COMMON ALARM 4号主发电机公共报警 |  | O |  |  |  |  | EA |  |  |  | EA | 3 |  |  | EA |  |  |  |  | RS485
[17 empty] | 11086 | DG4 START FAIL 4号发电机起动失败 |  | O |  |  |  |  | EA |  |  |  | EA | 3 |  |  | EA |  |  |  |  | RS485
[17 empty] | 11087 | DG4 ACB CLOSE FAIL 4号发电机断路器合闸失败 |  | O |  |  |  |  | EA |  |  |  | EA | 3 |  |  | EA |  |  |  |  | RS485
[17 empty] | 11088 | DG4 SUPPLY VOLTAGE HIGH 4号发电机电压高 |  | O |  |  |  |  | EA |  |  |  | EA | 3 |  |  | EA |  |  |  |  | RS485
[17 empty] | 11089 | DG4 SUPPLY VOLTAGE LOW 4号发电机电压低 |  | O |  |  |  |  | EA |  |  |  | EA | 3 |  |  | EA |  |  |  |  | RS485
[17 empty] | 11090 | DG4 SUPPLY FREQUENCY HIGH 4号发电机频率高 |  | O |  |  |  |  | EA |  |  |  | EA | 3 |  |  | EA |  |  |  |  | RS485
[17 empty] | 11091 | DG4 SUPPLY FREQUENCY LOW 4号发电机频率低 |  | O |  |  |  |  | EA |  |  |  | EA | 3 |  |  | EA |  |  |  |  | RS485
[17 empty] | 11092 | STAND-BY GEN, CHANGEOVER ALARM 应急发电机切换报警 |  | O |  |  |  |  | EA |  |  |  | EA | 3 |  |  | EA |  |  |  |  | RS485
[17 empty] | 11093 | LOAD SHARING FAIL 负载共享失败 |  | O |  |  |  |  | EA |  |  |  | EA | 3 |  |  | EA |  |  |  |  | RS485
[16 empty] | 电缆号：ESB-EA1，16X1.5 | 11094 | ESB AC415V BUS LOW INSULATION 应急配电板AC415V汇流排绝缘低 |  | O |  |  |  |  | EA |  |  |  | EA | 3 |  |  | EA |  |  |  |  | On/Off
[17 empty] | 11095 | ESB AC220V BUS LOW INSULATION 应急配电板AC220V汇流排绝缘低 |  | O |  |  |  |  | EA |  |  |  | EA | 3 |  |  | EA |  |  |  |  | On/Off
[17 empty] | 11096 | ESB DC24V POWER FAILURE 应急配电板24V电源故障 |  | O |  |  |  |  | EA |  |  |  | EA | 3 |  |  | EA |  |  |  |  | On/Off
[17 empty] | 11097 | EM'CY GENERATOR OVERLOAD 应急发电机过载 |  | O |  |  |  |  | EA |  |  |  | EA | 3 |  |  | EA |  |  |  |  | On/Off
[17 empty] | 11098 | EM'CY GENERATOR RUNNING 应急发电机运行 |  | O |  |  |  |  | EA |  |  |  | EA | 3 |  |  | EA |  |  |  |  | On/Off
[17 empty] | 11099 | ESB COMMON ALARM 应急配电板通用故障 |  | O |  |  |  |  | EA |  |  |  | EA | 3 |  |  | EA |  |  |  |  | On/Off
[17 empty] | 11100 | E/G CB ABNORMAL TRIP 应急发电机断路器异常脱扣 |  | O |  |  |  |  | EA |  |  |  | EA | 3 |  |  | EA |  |  |  |  | On/Off
[16 empty] | 电缆号：SYNC-1，12X2X0.75 | 11101 | PMS1 FAULT 配电板SYNC-8故障 |  | O |  |  |  |  | EA |  |  |  | EA | 3 |  |  | EA |  |  |  |  | On/Off
[17 empty] | 11102 | PMS FAULT AND DC24V POWER FAULT 配电板和24V电源故障 |  | O |  |  |  |  | EA |  |  |  | EA | 3 |  |  | EA |  |  |  |  | On/Off
[17 empty] | 11103 | T3 CB STATUS T3开关状态 |  | O |  |  |  |  | EA |  |  |  | EA | 3 |  |  | EA |  |  |  |  | On/Off
[17 empty] | 11104 | T4 CB STATUS T4开关状态 |  | O |  |  |  |  | EA |  |  |  | EA | 3 |  |  | EA |  |  |  |  | On/Off
[17 empty] | 11105 | SC CB STATUS SC开关状态 |  | O |  |  |  |  | EA |  |  |  | EA | 3 |  |  | EA |  |  |  |  | On/Off
[16 empty] | 12.配电系统 POWER SYSTEM_SYNC-18 | 12001 | AC690V BUS A FREQUENCY AC690V汇流排A频率 | O |  |  |  |  | O |  |  |  | O |  | 3 |  |  |  |  | 0 |  |  | RS485
[17 empty] | 12002 | AC690V BUS B FREQUENCY AC690V汇流排A频率 | O |  |  |  |  | O |  |  |  | O |  | 3 |  |  |  |  | 0 |  |  | RS485
[17 empty] | 12003 | AC690V BUS A TOTAL POWER AC690V汇流排A总功率 | O |  |  |  |  | 0 |  |  |  | 0 |  | 3 |  |  |  |  | 0 |  |  | RS485
[17 empty] | 12004 | AC690V BUS B TOTAL POWER AC690V汇流排B总功率 | O |  |  |  |  | O |  |  |  | O |  | 3 |  |  |  |  | 0 |  |  | RS485
[17 empty] | 12005 | AC690V BUS TOTAL POWER AC690V汇流排B总功率 | O |  |  |  |  | O |  |  |  | O |  | 3 |  |  |  |  | 0 |  |  | RS485
[17 empty] | 12006 | AC690V BUS A SUROLUS POWER AC690V汇流排ASUROLUS电力 | O |  |  |  |  | 0 |  |  |  | 0 |  | 3 |  |  |  |  | 0 |  |  | RS485
[17 empty] | 12007 | AC690V BUS B SUROLUS POWER AC690V汇流排BSUROLUS电力 | O |  |  |  |  | O |  |  |  | O |  | 3 |  |  |  |  | 0 |  |  | RS485
[17 empty] | 12008 | AC690V BUS SUROLUS POWER AC690V汇流SUROLUS电力 | O |  |  |  |  | O |  |  |  | O |  | 3 |  |  |  |  | 0 |  |  | RS485
[17 empty] | 12009 | AC690V BUS A LOW INSULATION AC690V汇流排A绝缘低 |  | O |  |  |  |  | EA |  |  |  | EA | 3 |  |  | EA |  |  |  |  | RS485
[17 empty] | 12010 | AC690V BUS B LOW INSULATION AC690V汇流排B绝缘低 |  | O |  |  |  |  | EA |  |  |  | EA | 3 |  |  | EA |  |  |  |  | RS485
[17 empty] | 12011 | AC690V BUS A VOLTAGE HIGH AC690V汇流排A电压高 |  | O |  |  |  |  | EA |  |  |  | EA | 3 |  |  | EA |  |  |  |  | RS485
[17 empty] | 12012 | AC690V BUS B VOLTAGE HIGH AC690V汇流排B电压高 |  | O |  |  |  |  | EA |  |  |  | EA | 3 |  |  | EA |  |  |  |  | RS485
[17 empty] | 12013 | AC690V BUS A VOLTAGE LOW AC690V汇流排A电压低 |  | O |  |  |  |  | EA |  |  |  | EA | 3 |  |  | EA |  |  |  |  | RS485
[17 empty] | 12014 | AC690V BUS B VOLTAGE LOW AC690V汇流排B电压低 |  | O |  |  |  |  | EA |  |  |  | EA | 3 |  |  | EA |  |  |  |  | RS485
[17 empty] | 12015 | AC690V BUS A FREQUENCY HIGH AC690V汇流排A频率高 |  | O |  |  |  |  | EA |  |  |  | EA | 3 |  |  | EA |  |  |  |  | RS485
[17 empty] | 12016 | AC690V BUS B FREQUENCY HIGH AC690V汇流排B频率高 |  | O |  |  |  |  | EA |  |  |  | EA | 3 |  |  | EA |  |  |  |  | RS485
[17 empty] | 12017 | AC690V BUS A FREQUENCY LOW AC690V汇流排A频率低 |  | O |  |  |  |  | EA |  |  |  | EA | 3 |  |  | EA |  |  |  |  | RS485
[17 empty] | 12018 | AC690V BUS B FREQUENCY LOW AC690V汇流排B频率低 |  | O |  |  |  |  | EA |  |  |  | EA | 3 |  |  | EA |  |  |  |  | RS485
[17 empty] | 12019 | AC690V MSB COMMON ALARM AC690V主配电板公共报警 |  | O |  |  |  |  | EA |  |  |  | EA | 3 |  |  | EA |  |  |  |  | RS485
[17 empty] | 12020 | PREFERENTIAL TRIP ALARM 优先脱扣报警 |  | O |  |  |  |  | EA |  |  |  | EA | 4 |  |  | EA |  |  |  |  | RS485
[17 empty] | 12021 | AC400V BUS A LOW INSULATION AC400V汇流排A绝缘低 |  | O |  |  |  |  | EA |  |  |  | EA | 3 |  |  | EA |  |  |  |  | RS485
[17 empty] | 12022 | AC400V BUS B LOW INSULATION AC400V汇流排B绝缘低 |  | O |  |  |  |  | EA |  |  |  | EA | 3 |  |  | EA |  |  |  |  | RS485
[17 empty] | 12023 | AC220V BUS A LOW INSULATION AC230V汇流排绝缘低 |  | O |  |  |  |  | EA |  |  |  | EA | 3 |  |  | EA |  |  |  |  | RS485
[17 empty] | 12024 | AC220V BUS A LOW INSULATION AC230V汇流排绝缘低 |  | O |  |  |  |  | EA |  |  |  | EA | 3 |  |  | EA |  |  |  |  | RS485
[17 empty] | 12025 | AC440V MSB EM'CY STOP AND PRE TRIP SOURCE FAIL 440V应急切断及优先脱扣电源故障 |  | O |  |  |  |  | EA |  |  |  | EA | 3 |  |  | EA |  |  |  |  | RS485
[17 empty] | 12026 | AC400V MSB DC24V SOURCE A FAULT AC400V主配电板DC24V电源故障 |  | O |  |  |  |  | EA |  |  |  | EA | 3 |  |  | EA |  |  |  |  | RS485
[17 empty] | 12027 | AC690V MSB DC24V SOURCE A FAULT AC690V主配电板DC24V电源A故障 |  | O |  |  |  |  | EA |  |  |  | EA | 3 |  |  | EA |  |  |  |  | RS485
[17 empty] | 12028 | AC690V MSB DC24V SOURCE B FAULT AC690V主配电板DC24V电源B故障 |  | O |  |  |  |  | EA |  |  |  | EA | 3 |  |  | EA |  |  |  |  | RS485
[17 empty] | 12029 | DDBT ACB CLOSED DDBT开关合闸 |  | O |  |  |  | O |  |  |  | O |  | 3 |  |  |  |  | 0 |  |  | RS485
[17 empty] | 12030 | 1MBT ACB CLOSED 1MBT开关合闸 |  | O |  |  |  | O |  |  |  | O |  | 3 |  |  |  |  | 0 |  |  | RS485
[17 empty] | 12031 | 2MBT ACB CLOSED 2MBT开关合闸 |  | O |  |  |  | O |  |  |  | O |  | 3 |  |  |  |  | 0 |  |  | RS485
[17 empty] | 12032 | 1BRT ACB CLOSED 1BRT开关合闸 |  | O |  |  |  | O |  |  |  | O |  | 3 |  |  |  |  | 0 |  |  | RS485
[17 empty] | 12033 | 2BRT ACB CLOSED 2BRT开关合闸 |  | O |  |  |  | O |  |  |  | O |  | 3 |  |  |  |  | 0 |  |  | RS485
[17 empty] | 12034 | 1DT(PRIMARY) ACB CLOSED 1DT主开关合闸 |  | O |  |  |  | O |  |  |  | O |  | 3 |  |  |  |  | 0 |  |  | RS485
[17 empty] | 12035 | 2DT(PRIMARY) ACB CLOSED 2DT主开关合闸 |  | O |  |  |  | O |  |  |  | O |  | 3 |  |  |  |  | 0 |  |  | RS485
[17 empty] | 12036 | 1DT(SECONDARY) ACB CLOSED 1DT次开关合闸 |  | O |  |  |  | O |  |  |  | O |  | 3 |  |  |  |  | 0 |  |  | RS485
[17 empty] | 12037 | 2DT(SECONDARY) ACB CLOSED 2DT次开关合闸 |  | O |  |  |  | O |  |  |  | O |  | 3 |  |  |  |  | 0 |  |  | RS485
[17 empty] | 12038 | AC440V MSB BUS-TIE CB CLOSED AC440V配电板母联开关合闸 |  | O |  |  |  | O |  |  |  | O |  | 3 |  |  |  |  | 0 |  |  | RS485
[17 empty] | 12039 | SHORE POWER CB CLOSED 岸电开关合闸 |  | O |  |  |  | O |  |  |  | O |  | 3 |  |  |  |  | 0 |  |  | RS485
[17 empty] | 12040 | DG1 POWER.[kW] 1号发电机功率 | O |  |  |  |  | O |  |  |  | O |  | 3 |  |  |  |  | 0 |  |  | RS485
[17 empty] | 12041 | DG1 VOLTAGE 1号主发电机电压 | O |  |  |  |  | O |  |  |  | O |  | 3 |  |  |  |  | 0 |  |  | RS485
[17 empty] | 12042 | DG1 POWER FACTOR 1号主发电机功率因素 | O |  |  |  |  | O |  |  |  | O |  | 3 |  |  |  |  | 0 |  |  | RS485
[17 empty] | 12043 | DG1 RUNNING 1号发电机运行 |  | O |  |  |  | O |  |  |  | O |  | 3 |  |  |  |  | 0 |  |  | RS485
[17 empty] | 12044 | DG1 ACB CLOSED 1号发电机主开关合闸 |  | O |  |  |  | O |  |  |  | O |  | 3 |  |  |  |  | 0 |  |  | RS485
[17 empty] | 12045 | DG1 ACB ABNORMAL TRIP 1号发电机断路器异常脱扣 |  | O |  |  |  | 0 |  |  |  | 0 |  | 3 |  |  |  |  | 0 |  |  | RS485
[17 empty] | 12046 | DG1 COMMON ALARM 1号主发电机公共报警 |  | O |  |  |  |  | EA |  |  |  | EA | 3 |  |  | EA |  |  |  |  | RS485
[17 empty] | 12047 | DG1 START FAIL 1号发电机起动失败 |  | O |  |  |  |  | EA |  |  |  | EA | 3 |  |  | EA |  |  |  |  | RS485
[17 empty] | 12048 | DG1 ACB CLOSE FAIL 1号发电机断路器合闸失败 |  | O |  |  |  |  | EA |  |  |  | EA | 3 |  |  | EA |  |  |  |  | RS485
[17 empty] | 12049 | DG1 SUPPLY VOLTAGE HIGH 1号发电机电压高 |  | O |  |  |  |  | EA |  |  |  | EA | 3 |  |  | EA |  |  |  |  | RS485
[17 empty] | 12050 | DG1 SUPPLY VOLTAGE LOW 1号发电机电压低 |  | O |  |  |  |  | EA |  |  |  | EA | 3 |  |  | EA |  |  |  |  | RS485
[17 empty] | 12051 | DG1 SUPPLY FREQUENCY HIGH 1号发电机频率高 |  | O |  |  |  |  | EA |  |  |  | EA | 3 |  |  | EA |  |  |  |  | RS485
[17 empty] | 12052 | DG1 SUPPLY FREQUENCY LOW 1号发电机频率低 |  | O |  |  |  |  | EA |  |  |  | EA | 3 |  |  | EA |  |  |  |  | RS485
[17 empty] | 12053 | DG2 POWER.[kW] 2号发电机功率 | O |  |  |  |  | O |  |  |  | O |  | 3 |  |  |  |  | 0 |  |  | RS485
[17 empty] | 12054 | DG2 VOLTAGE 2号主发电机电压 | O |  |  |  |  | O |  |  |  | O |  | 3 |  |  |  |  | 0 |  |  | RS485
[17 empty] | 12055 | DG2 POWER FACTOR 2号主发电机功率因素 | O |  |  |  |  | O |  |  |  | O |  | 3 |  |  |  |  | 0 |  |  | RS485
[17 empty] | 12056 | DG2 RUNNING 2号发电机运行 |  | O |  |  |  | O |  |  |  | O |  | 3 |  |  |  |  | 0 |  |  | RS485
[17 empty] | 12057 | DG2 ACB CLOSED 2号发电机主开关合闸 |  | O |  |  |  | O |  |  |  | O |  | 3 |  |  |  |  | 0 |  |  | RS485
[17 empty] | 12058 | DG2 ACB ABNORMAL TRIP 2号发电机断路器异常脱扣 |  | O |  |  |  | 0 |  |  |  | 0 |  | 3 |  |  |  |  | 0 |  |  | RS485
[17 empty] | 12059 | DG2 COMMON ALARM 2号主发电机公共报警 |  | O |  |  |  |  | EA |  |  |  | EA | 3 |  |  | EA |  |  |  |  | RS485
[17 empty] | 12060 | DG2 START FAIL 2号发电机起动失败 |  | O |  |  |  |  | EA |  |  |  | EA | 3 |  |  | EA |  |  |  |  | RS485
[17 empty] | 12061 | DG2 ACB CLOSE FAIL 2号发电机断路器合闸失败 |  | O |  |  |  |  | EA |  |  |  | EA | 3 |  |  | EA |  |  |  |  | RS485
[17 empty] | 12062 | DG2 SUPPLY VOLTAGE HIGH 2号发电机电压高 |  | O |  |  |  |  | EA |  |  |  | EA | 3 |  |  | EA |  |  |  |  | RS485
[17 empty] | 12063 | DG2 SUPPLY VOLTAGE LOW 2号发电机电压低 |  | O |  |  |  |  | EA |  |  |  | EA | 3 |  |  | EA |  |  |  |  | RS485
[17 empty] | 12064 | DG2 SUPPLY FREQUENCY HIGH 2号发电机频率高 |  | O |  |  |  |  | EA |  |  |  | EA | 3 |  |  | EA |  |  |  |  | RS485
[17 empty] | 12065 | DG2 SUPPLY FREQUENCY LOW 2号发电机频率低 |  | O |  |  |  |  | EA |  |  |  | EA | 3 |  |  | EA |  |  |  |  | RS485
[17 empty] | 12066 | DG3 POWER.[kW] 3号发电机功率 | O |  |  |  |  | O |  |  |  | O |  | 3 |  |  |  |  | 0 |  |  | RS485
[17 empty] | 12067 | DG3 VOLTAGE 3号主发电机电压 | O |  |  |  |  | O |  |  |  | O |  | 3 |  |  |  |  | 0 |  |  | RS485
[17 empty] | 12068 | DG3 POWER FACTOR 3号主发电机功率因素 | O |  |  |  |  | O |  |  |  | O |  | 3 |  |  |  |  | 0 |  |  | RS485
[17 empty] | 12069 | DG3 RUNNING 3号发电机运行 |  | O |  |  |  | O |  |  |  | O |  | 3 |  |  |  |  | 0 |  |  | RS485
[17 empty] | 12070 | DG3 ACB CLOSED 3号发电机主开关合闸 |  | O |  |  |  | O |  |  |  | O |  | 3 |  |  |  |  | 0 |  |  | RS485
[17 empty] | 12071 | DG3 ACB ABNORMAL TRIP 3号发电机断路器异常脱扣 |  | O |  |  |  | 0 |  |  |  | 0 |  | 3 |  |  |  |  | 0 |  |  | RS485
[17 empty] | 12072 | DG3 COMMON ALARM 3号主发电机公共报警 |  | O |  |  |  |  | EA |  |  |  | EA | 3 |  |  | EA |  |  |  |  | RS485
[17 empty] | 12073 | DG3 START FAIL 3号发电机起动失败 |  | O |  |  |  |  | EA |  |  |  | EA | 3 |  |  | EA |  |  |  |  | RS485
[17 empty] | 12074 | DG3 ACB CLOSE FAIL 3号发电机断路器合闸失败 |  | O |  |  |  |  | EA |  |  |  | EA | 3 |  |  | EA |  |  |  |  | RS485
[17 empty] | 12075 | DG3 SUPPLY VOLTAGE HIGH 3号发电机电压高 |  | O |  |  |  |  | EA |  |  |  | EA | 3 |  |  | EA |  |  |  |  | RS485
[17 empty] | 12076 | DG3 SUPPLY VOLTAGE LOW 3号发电机电压低 |  | O |  |  |  |  | EA |  |  |  | EA | 3 |  |  | EA |  |  |  |  | RS485
[17 empty] | 12077 | DG3 SUPPLY FREQUENCY HIGH 3号发电机频率高 |  | O |  |  |  |  | EA |  |  |  | EA | 3 |  |  | EA |  |  |  |  | RS485
[17 empty] | 12078 | DG3 SUPPLY FREQUENCY LOW 3号发电机频率低 |  | O |  |  |  |  | EA |  |  |  | EA | 3 |  |  | EA |  |  |  |  | RS485
[17 empty] | 12079 | DG4 POWER.[kW] 4号发电机功率 | O |  |  |  |  | O |  |  |  | O |  | 3 |  |  |  |  | 0 |  |  | RS485
[17 empty] | 12080 | DG4 VOLTAGE 4号主发电机电压 | O |  |  |  |  | O |  |  |  | O |  | 3 |  |  |  |  | 0 |  |  | RS485
[17 empty] | 12081 | DG4 POWER FACTOR 4号主发电机功率因素 | O |  |  |  |  | O |  |  |  | O |  | 3 |  |  |  |  | 0 |  |  | RS485
[17 empty] | 12082 | DG4 RUNNING 4号发电机运行 |  | O |  |  |  | O |  |  |  | O |  | 3 |  |  |  |  | 0 |  |  | RS485
[17 empty] | 12083 | DG4 ACB CLOSED 4号发电机主开关合闸 |  | O |  |  |  | O |  |  |  | O |  | 3 |  |  |  |  | 0 |  |  | RS485
[17 empty] | 12084 | DG4 ACB ABNORMAL TRIP 4号发电机断路器异常脱扣 |  | O |  |  |  | 0 |  |  |  | 0 |  | 3 |  |  |  |  | 0 |  |  | RS485
[17 empty] | 12085 | DG4 COMMON ALARM 4号主发电机公共报警 |  | O |  |  |  |  | EA |  |  |  | EA | 3 |  |  | EA |  |  |  |  | RS485
[17 empty] | 12086 | DG4 START FAIL 4号发电机起动失败 |  | O |  |  |  |  | EA |  |  |  | EA | 3 |  |  | EA |  |  |  |  | RS485
[17 empty] | 12087 | DG4 ACB CLOSE FAIL 4号发电机断路器合闸失败 |  | O |  |  |  |  | EA |  |  |  | EA | 3 |  |  | EA |  |  |  |  | RS485
[17 empty] | 12088 | DG4 SUPPLY VOLTAGE HIGH 4号发电机电压高 |  | O |  |  |  |  | EA |  |  |  | EA | 3 |  |  | EA |  |  |  |  | RS485
[17 empty] | 12089 | DG4 SUPPLY VOLTAGE LOW 4号发电机电压低 |  | O |  |  |  |  | EA |  |  |  | EA | 3 |  |  | EA |  |  |  |  | RS485
[17 empty] | 12090 | DG4 SUPPLY FREQUENCY HIGH 4号发电机频率高 |  | O |  |  |  |  | EA |  |  |  | EA | 3 |  |  | EA |  |  |  |  | RS485
[17 empty] | 12091 | DG4 SUPPLY FREQUENCY LOW 4号发电机频率低 |  | O |  |  |  |  | EA |  |  |  | EA | 3 |  |  | EA |  |  |  |  | RS485
[17 empty] | 12092 | STAND-BY GEN, CHANGEOVER ALARM 应急发电机切换报警 |  | O |  |  |  |  | EA |  |  |  | EA | 3 |  |  | EA |  |  |  |  | RS485
[17 empty] | 12093 | LOAD SHARING FAIL 负载共享失败 |  | O |  |  |  |  | EA |  |  |  | EA | 3 |  |  | EA |  |  |  |  | RS485
[16 empty] | 参看AMS系统需取消（预留） | 12094 | ESB AC415V BUS LOW INSULATION 应急配电板AC415V汇流排绝缘低 |  | O |  |  |  |  | EA |  |  |  | EA | 3 |  |  | EA |  |  |  |  | On/Off
[16 empty] | 参看AMS系统需取消（预留） | 12095 | ESB AC220V BUS LOW INSULATION 应急配电板AC220V汇流排绝缘低 |  | O |  |  |  |  | EA |  |  |  | EA | 3 |  |  | EA |  |  |  |  | On/Off
[16 empty] | 参看AMS系统需取消（预留） | 12096 | ESB DC24V POWER FAILURE 应急配电板24V电源故障 |  | O |  |  |  |  | EA |  |  |  | EA | 3 |  |  | EA |  |  |  |  | On/Off
[16 empty] | 参看AMS系统需取消（预留） | 12097 | EM'CY GENERATOR OVERLOAD 应急发电机过载 |  | O |  |  |  |  | EA |  |  |  | EA | 3 |  |  | EA |  |  |  |  | On/Off
[16 empty] | 参看AMS系统需取消（预留） | 12098 | EM'CY GENERATOR RUNNING 应急发电机运行 |  | O |  |  |  |  | EA |  |  |  | EA | 3 |  |  | EA |  |  |  |  | On/Off
[16 empty] | 参看AMS系统需取消（预留） | 12099 | ESB COMMON ALARM 应急配电板通用故障 |  | O |  |  |  |  | EA |  |  |  | EA | 3 |  |  | EA |  |  |  |  | On/Off
[16 empty] | 参看AMS系统需取消（预留） | 12100 | E/G CB ABNORMAL TRIP 应急发电机断路器异常脱扣 |  | O |  |  |  |  | EA |  |  |  | EA | 3 |  |  | EA |  |  |  |  | On/Off
[16 empty] | 电缆号：SYNC-1，12X2X0.75 | 12101 | PMS2 FAULT 配电板SYNC-18故障 |  | O |  |  |  |  | EA |  |  |  | EA | 3 |  |  | EA |  |  |  |  | On/Off
[17 empty] | 12102 | PMS FAULT AND DC24V POWER FAULT 配电板和24V电源故障 |  | O |  |  |  |  | EA |  |  |  | EA | 3 |  |  | EA |  |  |  |  | On/Off
[17 empty] | 12103 | T3 CB STATUS T3开关状态 |  | O |  |  |  |  | EA |  |  |  | EA | 3 |  |  | EA |  |  |  |  | On/Off
[17 empty] | 12104 | T4 CB STATUS T4开关状态 |  | O |  |  |  |  | EA |  |  |  | EA | 3 |  |  | EA |  |  |  |  | On/Off
[17 empty] | 12105 | SC CB STATUS SC开关状态 |  | O |  |  |  |  | EA |  |  |  | EA | 3 |  |  | EA |  |  |  |  | On/Off
[16 empty] | 14.变压器 TRANSFORMER | 14001 | No.1 TRANSFORMER DOOR OPEN HIGH TEMP ALARM |  | O |  |  |  |  | EA |  |  |  | EA | 3 |  |  | EA |  |  |  |  | ON/OFF
[16 empty] | 请参看更新的系统报警点 | 14002 | No.1 TRANSFORMER THERMOSTAT FAILURE |  | O |  |  |  |  | EA |  |  |  | EA | 3 |  |  | EA |  |  |  |  | ON/OFF
[16 empty] | 有两根RS485通讯线显示：HA1-1MT-9/HB1-2MT-9 | 14003 | 1MT WINDING R TEMP. | 0 |  |  | ℃ |  | O |  |  |  | O |  | 1 |  |  |  |  | O |  |  | RS485
[16 empty] | 有两根硬线报警线显示主故障:HA1-1MT-6/HB1-2MT-6 | 14004 | 1MT WINDING S TEMP. | 0 |  |  | ℃ |  | O |  |  |  | O |  | 1 |  |  |  |  | O |  |  | RS485
[17 empty] | 14005 | 1MT WINDING T TEMP. | 0 |  |  | ℃ |  | O |  |  |  | O |  | 1 |  |  |  |  | O |  |  | RS485
[16 empty] | 15.变压器2 TRANSFORMER2 | 15001 | No.2 TRANSFORMER DOOR OPEN HIGH TEMP ALARM |  | O |  |  |  |  | EA |  |  |  | EA | 3 |  |  | EA |  |  |  |  | ON/OFF
[17 empty] | 15002 | No.2 TRANSFORMER THERMOSTAT FAILURE |  | O |  |  |  |  | EA |  |  |  | EA | 3 |  |  | EA |  |  |  |  | ON/OFF
[17 empty] | 15003 | 2MT WINDING R TEMP. | 0 |  |  | ℃ |  | O |  |  |  | O |  | 1 |  |  |  |  | O |  |  | RS485
[17 empty] | 15004 | 2MT WINDING S TEMP. | 0 |  |  | ℃ |  | O |  |  |  | O |  | 1 |  |  |  |  | O |  |  | RS485
[17 empty] | 15005 | 2MT WINDING T TEMP. | 0 |  |  | ℃ |  | O |  |  |  | O |  | 1 |  |  |  |  | O |  |  | RS485
[16 empty] | 16.充放电板 CHARGER AND DISCHARGER PANEL | 16001 | No.1 BATTERY DISCHARGE 1号蓄电池放电 |  | O |  |  |  |  | EA |  |  |  | EA | 3 |  |  | EA |  |  |  |  | ON/OFF
[17 empty] | 16002 | No.1 BATTERY VOLTAGE LOW 1号蓄电池电压低 |  | O |  |  |  |  | EA |  |  |  | EA | 3 |  |  | EA |  |  |  |  | ON/OFF
[17 empty] | 16003 | No.1 CHARGER FAILURE 1号充电器故障 |  | O |  |  |  |  | EA |  |  |  | EA | 3 |  |  | EA |  |  |  |  | ON/OFF
[17 empty] | 16004 | No.1 CHARGER POWER FAILURE 1号充电器电源故障 |  | O |  |  |  |  | EA |  |  |  | EA | 3 |  |  | EA |  |  |  |  | ON/OFF
[17 empty] | 16005 | No.1 CHARGER COMMON ALARM 1号充电器公共故障 |  | O |  |  |  |  | EA |  |  |  | EA | 3 |  |  | EA |  |  |  |  | ON/OFF
[17 empty] | 16006 | No.2 BATTERY DISCHARGE 2号蓄电池放电 |  | O |  |  |  |  | EA |  |  |  | EA | 3 |  |  | EA |  |  |  |  | ON/OFF
[17 empty] | 16007 | No.2 BATTERY VOLTAGE LOW 2号蓄电池电压低 |  | O |  |  |  |  | EA |  |  |  | EA | 3 |  |  | EA |  |  |  |  | ON/OFF
[17 empty] | 16008 | No.2 CHARGER FAILURE 2号充电器故障 |  | O |  |  |  |  | EA |  |  |  | EA | 3 |  |  | EA |  |  |  |  | ON/OFF
[17 empty] | 16009 | No.2 CHARGER POWER FAILURE 2号充电器电源故障 |  | O |  |  |  |  | EA |  |  |  | EA | 3 |  |  | EA |  |  |  |  | ON/OFF
[17 empty] | 16010 | No.2 CHARGER COMMON ALARM 2号充电器公共报警 |  | O |  |  |  |  | EA |  |  |  | EA | 3 |  |  | EA |  |  |  |  | ON/OFF
[17 empty] | 16011 | No.3 BATTERY DISCHARGE 3号蓄电池放电 |  | O |  |  |  |  | EA |  |  |  | EA | 3 |  |  | EA |  |  |  |  | ON/OFF
[17 empty] | 16012 | No.4 BATTERY DISCHARGE 4号蓄电池放电 |  | O |  |  |  |  | EA |  |  |  | EA | 3 |  |  | EA |  |  |  |  | ON/OFF
[17 empty] | 16013 | CHP BUS A LOW INSULATION 充放电板汇流排A绝缘低 |  | O |  |  |  |  | EA |  |  |  | EA | 3 |  |  | EA |  |  |  |  | ON/OFF
[17 empty] | 16014 | CHP BUS B LOW INSULATION 充放电板汇流排B绝缘低 |  | O |  |  |  |  | EA |  |  |  | EA | 3 |  |  | EA |  |  |  |  | ON/OFF
[17 empty] | 16015 | DE1 LOW INSULATION 1号充放电板绝缘低 |  | O |  |  |  |  | EA |  |  |  | EA | 3 |  |  | EA |  |  |  |  | ON/OFF
[17 empty] | 16016 | DE1 COMMON FAILURE 1号充放电板公共报警 |  | O |  |  |  |  | EA |  |  |  | EA | 3 |  |  | EA |  |  |  |  | ON/OFF
[17 empty] | 16017 | DE2 LOW INSULATION 2号充放电板绝缘低 |  | O |  |  |  |  | EA |  |  |  | EA | 3 |  |  | EA |  |  |  |  | ON/OFF
[17 empty] | 16018 | DE2 COMMON FAILURE 2号充放电板公共报警 |  | O |  |  |  |  | EA |  |  |  | EA | 3 |  |  | EA |  |  |  |  | ON/OFF
[16 empty] | AC440V PMS 485通讯线：MSB1 CHJP86/SC 2X2X0.75 |  | MSB提供意见回复或工作图，含冷却泵运行信息
[16 empty] | AC440V 开关状态及报警：MSB6A CHJ86/SC 12X2X0.75 |  | MSB提供意见回复或工作图

## 液位遥测及液位开关
[16 empty] | 64.8M AHTS |  |  | 监测报警明细表 LIST FOR MONIT0RING&ALARM SYSTEM | [14 empty] | REV A |  |  |  |  | TOTAL 30
PAGE
打印序号 (20131105) | 打印序号 (20131122) | 打印序号 (20140120) | 打印序号 (20140218) | 打印序号 (20140318) | 传输方式 | 采集分站 | 接口模块 | 信号类型 | 电缆编号 | 设备代号 | 参考图纸 | PID编号 | 报警点首次确定时间 | 报警点最近变更时间 | 变更标志 | 设备组别 EQUIPMENT GROUP | 项目编号 ITEM NO. | 检测点名称 ITEM NAME | 传感器 SENSOR | [5 empty] | 就地控制站 LOCAL CONTROL STATION |  | 机舱集控台 ENGINE CONTROL ROOM | [6 empty] | 驾驶室控制台 W/H CONSOLE |  |  | 控制 CONTROL |  | 备注 REMARKS
[19 empty] | 模拟 ANALOGUE | 开关 ON/OFF | 范围 RANGE | 单位 UNIT | 高限报警 HIGH LIMIT ALARM | 低限报警 LOW LIMIT ALARM | 显示 INDICATION | 极限报警 ALARM | 指示灯 INDICATION LAMP | 设备和仪表 EQUIPMENT & METER | 屏幕显示 CRT DISPLAY | 报警及记录 ALARM & PRINT | 延伸报警组 EXT.ALARM GROUP | 报警延时 SEC.ALM TIME DELAY | 报警抑制 ALARM INHIBIT | 报警模式 MODE OF ALARM | 设备和仪表 EQUIPMENT & METER | 屏幕显示 CRT DISPLAY | 自控 AUTOMATIC | 遥控 REMOTE
[16 empty] | 17.液位开关 LEVEL SWITCH | 17001 | S/G ROOM(P) BILGE WELL HIGH LEVEL 左舷舵机污水井水位过高 |  | O | [5 empty] | EA |  |  |  | H | 4 |  |  | H |  |  |  |  | On/Off
[17 empty] | 17002 | S/G ROOM(S) BILGE WELL HIGH LEVEL 右舷舵机污水井水位过高 |  | O | [5 empty] | EA |  |  |  | H | 4 |  |  | H |  |  |  |  | On/Off
[17 empty] | 17003 | AFT CEMENT TK(P/A) BILGE WELL HIGH LEVEL 左后泥罐污水井高位报警 |  | O | [5 empty] | EA |  |  |  | H | 4 |  |  | H |  |  |  |  | On/Off
[17 empty] | 17004 | AFT CEMENT TK(S/A) BILGE WELL HIGH LEVEL 右后泥罐污水井高位报警 |  | O | [5 empty] | EA |  |  |  | H | 4 |  |  | H |  |  |  |  | On/Off
[17 empty] | 17005 | AFT CEMENT TK(M) BILGE WELL HIGH LEVEL 后M泥罐污水井高位报警 |  | O | [5 empty] | EA |  |  |  | H | 4 |  |  | H |  |  |  |  | On/Off
[17 empty] | 17006 | FWD CEMENT TK(P/A) BILGE WELL HIGH LEVEL 左前泥罐污水井高位报警 |  | O | [5 empty] | EA |  |  |  | H | 4 |  |  | H |  |  |  |  | On/Off
[17 empty] | 17007 | FWD CEMENT TK(S/A) BILGE WELL HIGH LEVEL 右前泥罐污水井高位报警 |  | O | [5 empty] | EA |  |  |  | H | 4 |  |  | H |  |  |  |  | On/Off
[17 empty] | 17008 | FWD CEMENT TK(M) BILGE WELL HIGH LEVEL 前M泥罐污水井高位报警 |  | O | [5 empty] | EA |  |  |  | H | 4 |  |  | H |  |  |  |  | On/Off
[17 empty] | 17009 | E/R(P/A) BILGE WELL HIGH LEVEL 左后ER污水井高位报警 |  | O | [5 empty] | EA |  |  |  | H | 4 |  |  | H |  |  |  |  | On/Off
[17 empty] | 17010 | E/R(S/A) BILGE WELL HIGH LEVEL 右后ER污水井高位报警 |  | O | [5 empty] | EA |  |  |  | H | 4 |  |  | H |  |  |  |  | On/Off
[17 empty] | 17011 | E/R(P/F) BILGE WELL HIGH LEVEL 左前ER污水井高位报警 |  | O | [5 empty] | EA |  |  |  | H | 4 |  |  | H |  |  |  |  | On/Off
[17 empty] | 17012 | E/R(S/F) BILGE WELL HIGH LEVEL 右前ER污水井高位报警 |  | O | [5 empty] | EA |  |  |  | H | 4 |  |  | H |  |  |  |  | On/Off
[17 empty] | 17013 | B/T ROOM BILGE WELL HIGH LEVEL 舱底室污水井高位报警 |  | O | [5 empty] | EA |  |  |  | H | 4 |  |  | H |  |  |  |  | On/Off
[17 empty] | 17014 | BASE OIL/RO TK(P) HIGH LEVEL 基油回油TK(左)高位报警 |  | O | [5 empty] | EA |  |  |  | H | 4 |  |  | H |  |  |  |  | On/Off
[17 empty] | 17015 | BASE OIL/RO TK(S) HIGH LEVEL 基油回油TK(右)高位报警 |  | O | [5 empty] | EA |  |  |  | H | 4 |  |  | H |  |  |  |  | On/Off
[17 empty] | 17016 | NO.1 MUD TK(P) HIGH LEVEL 1号泥浆水回油(左)高位报警 |  | O | [5 empty] | EA |  |  |  | H | 4 |  |  | H |  |  |  |  | On/Off
[17 empty] | 17017 | NO.1 MUD TK(S) HIGH LEVEL 1号泥浆水回油(右)高位报警 |  | O | [5 empty] | EA |  |  |  | H | 4 |  |  | H |  |  |  |  | On/Off
[17 empty] | 17018 | NO.1 MUD TK(P) LOW LEVEL 1号泥浆水回油(左)低位报警 |  | O | [5 empty] | EA |  |  |  | L | 4 |  |  | L |  |  |  |  | On/Off
[17 empty] | 17019 | NO.1 MUD TK(S) LOW LEVEL 1号泥浆水回油(右)低位报警 |  | O | [5 empty] | EA |  |  |  | L | 4 |  |  | L |  |  |  |  | On/Off
[17 empty] | 17020 | NO.2 MUD TK(P) HIGH LEVEL 2号泥浆水回油(左)高位报警 |  | O | [5 empty] | EA |  |  |  | H | 4 |  |  | H |  |  |  |  | On/Off
[17 empty] | 17021 | NO.2 MUD TK(S) HIGH LEVEL 2号泥浆水回油(右)高位报警 |  | O | [5 empty] | EA |  |  |  | H | 4 |  |  | H |  |  |  |  | On/Off
[17 empty] | 17022 | NO.2 MUD TK(P) LOW LEVEL 2号泥浆水回油(左)低位报警 |  | O | [5 empty] | EA |  |  |  | L | 4 |  |  | L |  |  |  |  | On/Off
[17 empty] | 17023 | NO.2 MUD TK(S) LOW LEVEL 2号泥浆水回油(右)低位报警 |  | O | [5 empty] | EA |  |  |  | L | 4 |  |  | L |  |  |  |  | On/Off
[17 empty] | 17024 | NO.3 F.O OVERFLOW TK(C) HIGH LEVEL 3号燃油溢流(中)高位报警 |  | O | [5 empty] | EA |  |  |  | H | 4 |  |  | H |  |  |  |  | On/Off
[17 empty] | 17025 | BILGE HOLDING TK(P) HIGH LEVEL 舱底水(左)高位报警 |  | O | [5 empty] | EA |  |  |  | H | 4 |  |  | H |  |  |  |  | On/Off
[17 empty] | 17026 | DIRTY OIL TK HIGH LEVEL 污油高位报警 |  | O | [5 empty] | EA |  |  |  | H | 4 |  |  | H |  |  |  |  | On/Off
[17 empty] | 17027 | SEWAGE TK HIGH LEVEL 污水舱高位报警 |  | O | [5 empty] | EA |  |  |  | H | 4 |  |  | H |  |  |  |  | On/Off
[17 empty] | 17028 | F.O DAY TK(P) HIGH LEVEL 燃油日用(左)高位报警 |  | O | [5 empty] | EA |  |  |  | H | 4 |  |  | H |  |  |  |  | On/Off
[17 empty] | 17029 | F.O DAY TK(P) LOW LEVEL 燃油日用(左)低位报警 |  | O | [5 empty] | EA |  |  |  | L | 4 |  |  | L |  |  |  |  | On/Off
[17 empty] | 17030 | F.O DAY TK(S) HIGH LEVEL 燃油日用(右)高位报警 |  | O | [5 empty] | EA |  |  |  | H | 4 |  |  | H |  |  |  |  | On/Off
[17 empty] | 17031 | F.O DAY TK(P) LOW LEVEL 燃油日用(右)低位报警 |  | O | [5 empty] | EA |  |  |  | L | 4 |  |  | L |  |  |  |  | On/Off
[17 empty] | 17032 | NO.1 POTABLE WATER TK(P) LOW LEVEL 1号淡水舱(左)低位报警 |  | O | [5 empty] | EA |  |  |  | H | 4 |  |  | H |  |  |  |  | On/Off
[17 empty] | 17033 | F.O OVERFLOW ALARM 燃油溢流报警 |  | O | [5 empty] | EA |  |  |  | H | 4 |  |  | H |  |  |  |  | On/Off
[17 empty] | 17034 | HPR TK(S) HIGH LEVEL HPR(右)高位报警 |  | O | [5 empty] | EA |  |  |  | H | 4 |  |  | H |  |  |  |  | On/Off
[17 empty] | 17035 | EM'CY GENERATOR SET DAILY TK LOW LEVEL 应急发电机日用油液位低 |  | O | [5 empty] | EA |  |  |  | L | 4 |  |  | L |  |  |  |  | On/Off
[17 empty] | 17036 | EM'CY GENERATOR SET DAILY TK HIGH LEVEL 应急发电机日用油液位高 |  | O | [5 empty] | EA |  |  |  | H | 4 |  |  | H |  |  |  |  | On/Off
[17 empty] | 17037 | NO.1 BT F.W. EXPANSION T.K. LOW LEVEL 1号艏推淡水箱水位低 |  | O | [5 empty] | EA |  |  |  | L | 4 |  |  | L |  |  |  |  | On/Off
[17 empty] | 17038 | NO.2 BT F.W. EXPANSION T.K. LOW LEVEL 2号艏推淡水箱水位低 |  | O | [5 empty] | EA |  |  |  | L | 4 |  |  | L |  |  |  |  | On/Off
[17 empty] | 17039 | PORT AZIMUTH F.W. EXPANSION T.K. LOW LEVEL 左舵淡水箱水位低 |  | O | [5 empty] | EA |  |  |  | L | 4 |  |  | L |  |  |  |  | On/Off
[17 empty] | 17040 | STBD AZIMUTH F.W. EXPANSION T.K. LOW LEVEL 右舵淡水箱水位低 |  | O | [5 empty] | EA |  |  |  | L | 4 |  |  | L |  |  |  |  | On/Off
[17 empty] | 17041 | NO.1 MAIN GENERATOR F.W. EXPANSION T.K. LOW LEVEL 1号主发电机淡水箱水位低 |  | O | [5 empty] | EA |  |  |  | L | 4 |  |  | L |  |  |  |  | On/Off
[17 empty] | 17042 | NO.2 MAIN GENERATOR F.W. EXPANSION T.K. LOW LEVEL 2号主发电机淡水箱水位低 |  | O | [5 empty] | EA |  |  |  | L | 4 |  |  | L |  |  |  |  | On/Off
[17 empty] | 17043 | NO.3 MAIN GENERATOR F.W. EXPANSION T.K. LOW LEVEL 3号主发电机淡水箱水位低 |  | O | [5 empty] | EA |  |  |  | L | 4 |  |  | L |  |  |  |  | On/Off
[17 empty] | 17044 | NO.4 MAIN GENERATOR F.W. EXPANSION T.K. LOW LEVEL 4号主发电机淡水箱水位低 |  | O | [5 empty] | EA |  |  |  | L | 4 |  |  | L |  |  |  |  | On/Off
[17 empty] | 17045 | QUICK CLOSING AIR RECEIVER PRESSURE LOW ALARM 快速关闭空气接收器压力低报警 |  | O | [5 empty] | EA |  |  |  | L | 4 |  |  | L |  |  |  |  | On/Off
[16 empty] | SPARE(用于水雾） | 17046 | SPARE

## 气体探测
[16 empty] | 64.8M AHTS |  |  | 监测报警明细表 LIST FOR MONIT0RING&ALARM SYSTEM | [14 empty] | REV A |  |  |  |  | TOTAL 30
PAGE
打印序号 (20131105) | 打印序号 (20131122) | 打印序号 (20140120) | 打印序号 (20140218) | 打印序号 (20140318) | 传输方式 | 采集分站 | 接口模块 | 信号类型 | 电缆编号 | 设备代号 | 参考图纸 | PID编号 | 报警点首次确定时间 | 报警点最近变更时间 | 变更标志 | 设备组别 EQUIPMENT GROUP | 项目编号 ITEM NO. | 检测点名称 ITEM NAME | 传感器 SENSOR | [5 empty] | 就地控制站 LOCAL CONTROL STATION |  | 机舱集控台 ENGINE CONTROL ROOM | [6 empty] | 驾驶室控制台 W/H CONSOLE |  |  | 控制 CONTROL |  | 备注 REMARKS
[19 empty] | 模拟 ANALOGUE | 开关 ON/OFF | 范围 RANGE | 单位 UNIT | 高限报警 HIGH LIMIT ALARM | 低限报警 LOW LIMIT ALARM | 显示 INDICATION | 极限报警 ALARM | 指示灯 INDICATION LAMP | 设备和仪表 EQUIPMENT & METER | 屏幕显示 CRT DISPLAY | 报警及记录 ALARM & PRINT | 延伸报警组 EXT.ALARM GROUP | 报警延时 SEC.ALM TIME DELAY | 报警抑制 ALARM INHIBIT | 报警模式 MODE OF ALARM | 设备和仪表 EQUIPMENT & METER | 屏幕显示 CRT DISPLAY | 自控 AUTOMATIC | 遥控 REMOTE
P001 | P001 | P001 | R001 | R001 | 硬线 | SAU1 | DI | \ | AMS-PME-2 | \ | M50246-621-001_主推进电气系统图 | \ | 20131105 | 20131105 | A不变 | 18.GAS DETECTION SYSTEM 气体探测报警系统 | 18001 | CO2 POWER FAILURE ALARM 二氧化碳电源故障报警 |  | O | [5 empty] | EA |  |  |  | EA | 5 |  |  | EA |  |  |  |  | ON/OFF
P002 | P002 | P002 | R002 | R002 | 硬线 | SAU1 | DI | \ | AMS-PME-2 | \ | M50246-621-001_主推进电气系统图 | \ | 20131105 | 20131105 | A不变 |  | 18002 | CO2 PRE-RELEASE ALARM 二氧化碳预释放报警 |  | O | [5 empty] | EA |  |  |  | EA | 5 |  |  | EA |  |  |  |  | ON/OFF
[17 empty] | 18003 | CO2 RELEASE ALARM 二氧化碳释放报警 |  | O | [5 empty] | EA |  |  |  | EA | 5 |  |  | EA |  |  |  |  | ON/OFF
[17 empty] | 18004 | CO2 LEAKAGE ALARM 二氧化碳泄漏报警 |  | O | [5 empty] | EA |  |  |  | EA | 5 |  |  | EA |  |  |  |  | ON/OFF

## 其他
[16 empty] | 64.8M AHTS |  |  | 监测报警明细表 LIST FOR MONIT0RING&ALARM SYSTEM | [14 empty] | REV A |  |  |  |  | TOTAL 30
PAGE
打印序号 (20131105) | 打印序号 (20131122) | 打印序号 (20140120) | 打印序号 (20140218) | 打印序号 (20140318) | 传输方式 | 采集分站 | 接口模块 | 信号类型 | 电缆编号 | 设备代号 | 参考图纸 | PID编号 | 报警点首次确定时间 | 报警点最近变更时间 | 变更标志 | 设备组别 EQUIPMENT GROUP | 项目编号 ITEM NO. | 检测点名称 ITEM NAME | 传感器 SENSOR | [5 empty] | 就地控制站 LOCAL CONTROL STATION |  | 机舱集控台 ENGINE CONTROL ROOM | [6 empty] | 驾驶室控制台 W/H CONSOLE |  |  | 控制 CONTROL |  | 备注 REMARKS
[19 empty] | 模拟 ANALOGUE | 开关 ON/OFF | 范围 RANGE | 单位 UNIT | 高限报警 HIGH LIMIT ALARM | 低限报警 LOW LIMIT ALARM | 显示 INDICATION | 极限报警 ALARM | 指示灯 INDICATION LAMP | 设备和仪表 EQUIPMENT & METER | 屏幕显示 CRT DISPLAY | 报警及记录 ALARM & PRINT | 延伸报警组 EXT.ALARM GROUP | 报警延时 SEC.ALM TIME DELAY | 报警抑制 ALARM INHIBIT | 报警模式 MODE OF ALARM | 设备和仪表 EQUIPMENT & METER | 屏幕显示 CRT DISPLAY | 自控 AUTOMATIC | 遥控 REMOTE
[16 empty] | 19.STP | 19001 | SEWAGE TREATMENT PLANT RUNNING 污水处理厂运行中 |  | O |  |  |  |  | O |  |  |  | O |  | 6 |  |  |  |  | O |  |  | RS485
[17 empty] | 19002 | SEWAGE TREATMENT PLANT COMMON FAULT 污水处理厂公共故障 |  | O | [5 empty] | EA |  |  |  | EA | 6 |  |  | EA |  |  |  |  | RS485
[17 empty] | 19003 | SEWAGE TREATMENT PLANT BUFFER TANK HIGH LEVEL 污水处理厂缓冲罐高水位 |  | O | [5 empty] | H |  |  |  | H | 6 |  |  | H |  |  |  |  | RS485
[17 empty] | 19004 | SEWAGE TREATMENT PLANT CUTTING PUMP RUNNING 污水处理厂切割泵运行中 |  | O |  |  |  |  | O |  |  |  | O |  | 6 |  |  |  |  | O |  |  | RS485
[16 empty] | 20.其他 MISCELLANEOUS | 20001 | NO.1 WATERTIGHT DOOR COMMON ALARM 1号水密门公共报警 |  | O | [5 empty] | EA |  |  |  | EA | 6 |  |  | EA |  |  |  |  | On/Off
[17 empty] | 20002 | NO.2 WATERTIGHT DOOR COMMON ALARM 2号水密门公共报警 |  | O | [5 empty] | EA |  |  |  | EA | 6 |  |  | EA |  |  |  |  | On/Off
[17 empty] | 20003 | NO.3 WATERTIGHT DOOR COMMON ALARM 3号水密门公共报警 |  | O | [5 empty] | EA |  |  |  | EA | 6 |  |  | EA |  |  |  |  | On/Off
[17 empty] | 20004 | NO.4 WATERTIGHT DOOR COMMON ALARM 4号水密门公共报警 |  | O | [5 empty] | EA |  |  |  | EA | 6 |  |  | EA |  |  |  |  | On/Off
[17 empty] | 20005 | FUEL OIL PURIFIER RUNNING 燃油分油机运行 |  | O |  |  |  |  | O |  |  |  | O |  | 6 |  |  |  |  | O |  |  | On/Off
[17 empty] | 20006 | FUEL OIL PURIFIER ABNORMAL ALARM 燃油净化器异常报警 |  | O | [5 empty] | EA |  |  |  | EA | 6 |  |  | EA |  |  |  |  | On/Off
[17 empty] | 20007 | OILY WATER SEPARATOR OIL CONTENT HIGH 含油废水分离器油分含量高 |  | O | [5 empty] | EA |  |  |  | EA | 6 |  |  | EA |  |  |  |  | On/Off
[17 empty] | 20008 | OILY WATER SEPARATOR COMMON ALARM 含油废水分离器公共报警 |  | O | [5 empty] | EA |  |  |  | EA | 6 |  |  | EA |  |  |  |  | On/Off
[17 empty] | 20009 | ELE. HEATING CALORIFIER HEATER RUNNING 电加热器运行 |  | O |  |  |  |  | O |  |  |  | O |  | 6 |  |  |  |  | O |  |  | On/Off
[17 empty] | 20010 | ELE. HEATING CALORIFIER HOT WATER CIRCULATING PUMP RUNNING 电加热器热水循环泵运行 |  | O |  |  |  |  | O |  |  |  | O |  | 6 |  |  |  |  | O |  |  | On/Off
[17 empty] | 20011 | ELE. HEATING CALORIFIER HIGH TEMP. ALARM 电加热器高温报警 |  | O | [5 empty] | EA |  |  |  | EA | 6 |  |  | EA |  |  |  |  | On/Off
[17 empty] | 20012 | FRESH WATER MAKER COMMON ALARM 制淡机公共报警 |  | O | [5 empty] | EA |  |  |  | EA | 6 |  |  | EA |  |  |  |  | On/Off
[17 empty] | 20013 | FIFI SYSTEM COMMON ALARM FIFI系统通用报警 |  | O | [5 empty] | EA |  |  |  | EA | 6 |  |  | EA |  |  |  |  | On/Off
[17 empty] | 20014 | SW/FW FRESS.SET COMMON ALARM 海淡水压力柜通用报警 |  | O | [5 empty] | EA |  |  |  | EA | 6 |  |  | EA |  |  |  |  | On/Off
[17 empty] | 20015 | SEA WATER BALLAST TREATMENT PLANT LOCAL CONTROL UNIT COMMON ALARM 压载水处理装置本地控制单元公共报警 |  | O | [5 empty] | EA |  |  |  | EA | 6 |  |  | EA |  |  |  |  | On/Off
[17 empty] | 20016 | Electrical Valve Remote Control System common alarm 电气阀门遥控系统通用报警 |  | O | [5 empty] | EA |  |  |  | EA | 6 |  |  | EA |  |  |  |  | On/Off
[17 empty] | 20017 | A/C COMMON ALARM 空调公共故障报警 |  | O | [5 empty] | EA |  |  |  | EA | 6 |  |  | EA |  |  |  |  | On/Off
[17 empty] | 20018 | PROVISION REFRIGERATION SYSTEM FAULT 冷藏系统报警 |  | O | [5 empty] | EA |  |  |  | EA | 6 |  |  | EA |  |  |  |  | On/Off
[17 empty] | 20019 | Freezer room high temp. alarm 冷冻室高温报警 |  | O | [5 empty] | EA |  |  |  | EA | 6 |  |  | EA |  |  |  |  | On/Off
[17 empty] | 20020 | Chiller room high temp. alarm 冷藏室高温报警 |  | O | [5 empty] | EA |  |  |  | EA | 6 |  |  | EA |  |  |  |  | On/Off
[17 empty] | 20021 | DECK MACHINE HPU PACKDECK MACHINE HPU PACK low oil level alarm 甲板机械高压动力单元油液位低 |  | O | [9 empty] | L | 6 | 5 |  | L |  |  |  |  | On/Off
[17 empty] | 20022 | DECK MACHINE HPU PACKDECK MACHINE HPU PACK low low oil level alarm 甲板机械高压动力单元油液位低低 |  | O | [9 empty] | L | 6 | 5 |  | L |  |  |  |  | On/Off
[17 empty] | 20023 | DECK MACHINE HPU PACKDECK MACHINE HPU PACK high oil temp. alarm 甲板机械高压动力单元油温高报警 |  | O | [9 empty] | H | 6 | 5 |  | H |  |  |  |  | On/Off
[17 empty] | 20024 | DECK MACHINE HPU PACKDECK MACHINE HPU PACK return filter clogged alarm 甲板机械高压动力单元回油过滤器堵塞报警 |  | O | [5 empty] | EA |  |  |  | EA | 6 | 5 |  | EA |  |  |  |  | On/Off
[17 empty] | 20025 | MUD AGITATOR SYSTEM common alarm 泥浆搅拌系统通用报警 |  | O | [5 empty] | EA |  |  |  | EA | 6 |  |  | EA |  |  |  |  | On/Off
[17 empty] | 20026 | BNWAS SYSTEM FAILURE 桥楼值班报警系统故障 |  | O | [5 empty] | EA |  |  |  | EA | 6 |  |  | EA |  |  |  |  | On/Off
[17 empty] | 20027 | NO.1 GYRO POWER FAILURE ALARM 1号陀螺仪电源失效报警 |  | O | [5 empty] | EA |  |  |  | EA | 6 |  |  | EA |  |  |  |  | On/Off
[17 empty] | 20028 | NO.2 GYRO POWER FAILURE ALARM 2号陀螺仪电源失效报警 |  | O | [5 empty] | EA |  |  |  | EA | 6 |  |  | EA |  |  |  |  | On/Off
[17 empty] | 20029 | NO.3 GYRO POWER FAILURE ALARM 3号陀螺仪电源失效报警 |  | O | [5 empty] | EA |  |  |  | EA | 6 |  |  | EA |  |  |  |  | On/Off
[17 empty] | 20030 | AUTOPILOT SYSTEM ALARM AND OFF HEADING 自动驾驶仪系统报警并偏离航向 |  | O | [5 empty] | EA |  |  |  | EA | 6 |  |  | EA |  |  |  |  | On/Off
[17 empty] | 20031 | GYRO COMPASS DISTRIBUTION UNIT SYSTEM FAILURE 陀螺罗盘分配单元系统故障 |  | O | [5 empty] | EA |  |  |  | EA | 6 |  |  | EA |  |  |  |  | On/Off
[17 empty] | 20032 | GYRO COMPASS DISTRIBUTION UNIT GYRO 1 FAILURE 1号陀螺罗盘分配单元故障 |  | O | [5 empty] | EA |  |  |  | EA | 6 |  |  | EA |  |  |  |  | On/Off
[17 empty] | 20033 | GYRO COMPASS DISTRIBUTION UNIT GYRO 2 FAILURE 2号陀螺罗盘分配单元故障 |  | O | [5 empty] | EA |  |  |  | EA | 6 |  |  | EA |  |  |  |  | On/Off
[17 empty] | 20034 | GYRO COMPASS DISTRIBUTION UNIT GYRO 3 FAILURE 3号陀螺罗盘分配单元故障 |  | O | [5 empty] | EA |  |  |  | EA | 6 |  |  | EA |  |  |  |  | On/Off
[17 empty] | 20035 | GYRO COMPASS DISTRIBUTION UNIT TMC FAILURE 陀螺罗盘分配单元TMC故障 |  | O | [5 empty] | EA |  |  |  | EA | 6 |  |  | EA |  |  |  |  | On/Off
[17 empty] | 20036 | GYRO COMPASS DISTRIBUTION UNIT CAN BUS FAILURE 陀螺罗盘分配单元CAN BUS故障 |  | O | [5 empty] | EA |  |  |  | EA | 6 |  |  | EA |  |  |  |  | On/Off
[17 empty] | 20037 | GYRO COMPASS DISTRIBUTION UNIT SENSOR DIFF. ALARM 陀螺罗盘分配单元传感器差异报警 |  | O | [5 empty] | EA |  |  |  | EA | 6 |  |  | EA |  |  |  |  | On/Off
[17 empty] | 20038 | GYRO COMPASS DISTRIBUTION UNIT HEADING MONITOR ALARM 陀螺罗盘分配单元航向监控报警 |  | O | [5 empty] | EA |  |  |  | EA | 6 |  |  | EA |  |  |  |  | On/Off
[17 empty] | 20039 | POWER FAILURE AND DOOR OPEN ALARM |  | O | [5 empty] | EA |  |  |  | EA | 6 |  |  | EA |  |  |  |  | On/Off
[17 empty] | 20040 | FIRE TAKE PLACE SIGNAL 火灾发生信号 |  | O | [5 empty] | EA |  |  |  | EA | 6 |  |  | EA |  |  |  |  | On/Off
[17 empty] | 20041 | FIRE SYSTEM FAILURE ALARM 消防系统故障报警 |  | O | [5 empty] | EA |  |  |  | EA | 6 |  |  | EA |  |  |  |  | On/Off
[17 empty] | 20042 | FROM PA SYSTEM (POWER FAULT) 广播源失效报警 |  | O | [5 empty] | EA |  |  |  | EA | 6 |  |  | EA |  |  |  |  | On/Off
[17 empty] | 20043 | FROM GA SYSTEM (POWER FAULT) |  | O | [5 empty] | EA |  |  |  | EA | 6 |  |  | EA |  |  |  |  | On/Off
[17 empty] | 20044 | GENERAL SERVICE AIR COMPRESSOR COMMON ALARM 通用服务空气压缩机通用报警 |  | O | [5 empty] | EA |  |  |  | EA | 6 |  |  | EA |  |  |  |  | On/Off
[17 empty] | 20045 | ALARM COLUMN MACHINERY ALARM 灯柱机械故障报警 |  | O | [5 empty] | EA |  |  |  | EA | 6 |  |  | EA |  |  |  |  | On/Off
[17 empty] | 20046 | ALARM COLUMN TANK LEVEL ALARM 灯柱液位报警 |  | O | [5 empty] | EA |  |  |  | EA | 6 |  |  | EA |  |  |  |  | On/Off
[17 empty] | 20047 | ALARM COLUMN RELAY BOX POWER FAULT 灯柱继电器箱电源故障 |  | O | [5 empty] | EA |  |  |  | EA | 6 |  |  | EA |  |  |  |  | On/Off
[17 empty] | 20048 | ENGINE CALL SYSTEM (POWER FAULT) 机舱呼叫系统（电源故障） |  | O | [5 empty] | EA |  |  |  | EA | 6 |  |  | EA |  |  |  |  | On/Off
[17 empty] | 20049 | MIAN PROPULSION ORDER TELEGRAPH P/S POWER FAULT 主推进车钟 (电源失电报警) |  | O | [5 empty] | EA |  |  |  | EA | 6 |  |  | EA |  |  |  |  | On/Off
[17 empty] | 20050 | REFRI CALL MAIN UNIT POWER FAULT 冷库呼叫主控单元 (电源失电报警) |  | O | [5 empty] | EA |  |  |  | EA | 6 |  |  | EA |  |  |  |  | On/Off
[17 empty] | 20051 | HOSPITAL CALL MAIN UNIT POWER FAULT 病员呼叫主控单元 (电源失电报警) |  | O | [5 empty] | EA |  |  |  | EA | 6 |  |  | EA |  |  |  |  | On/Off
[17 empty] | 20052 | WATERMIST MAIN CONTROL BOX(ECR) SYSTEM FAILURE 水雾主控箱(ECR)系统故障 |  | 0 | [5 empty] | EA |  |  |  | EA | 6 |  |  | EA |  |  |  |  | On/Off
[17 empty] | 20053 | AMS UPS1 COMMON ALARM |  | O | [5 empty] | EA |  |  |  | EA | 3 |  |  | EA |  |  |  |  | ON/OFF
[17 empty] | 20054 | AMS UPS2 COMMON ALARM |  | O | [5 empty] | EA |  |  |  | EA | 3 |  |  | EA |  |  |  |  | ON/OFF